## 1_Inputs
Symbol | Meaning | Value | Unit | Scaling class | Source
cr_nat | National capture rate | 0.9 | dimensionless | input | design basis
F_nat | National fossil combustion CO2 | 26475.1872 | t-CO2/y | input | harmonised inventory
T_nat | National total combustion CO2 | 74621.2692 | t-CO2/y | input | harmonised inventory
EF_nat | National grid emission factor | 0.423 | t-CO2/MWh | input | MoEJ/METI utility-list national average; the source inventories used 0.433 and every explicit electricity term was rebased to this value
E_aux | Plant auxiliary electricity | 24360 | MWh/y | FIXED | harmonised inventory
E_exp_base | Baseline electricity export, no capture | 43207 | MWh/y | FIXED | harmonised inventory
E_exp_cc | Electricity export with capture | 30120 | MWh/y | derived | harmonised inventory
P_steam | Steam-extraction export penalty | 13087 | MWh/y | CAP | E_exp_base minus E_exp_cc
Note | P_steam is the reboiler-duty penalty of the capture unit. It follows the captured CO2, not the waste tonnage, and is therefore in the CAP class. carbon_balance_v2 held it fixed, which was inconsistent with its own scaling rule.
Scaling factors | s_cap = (cr x T) / (cr_nat x T_nat); s_F = F / F_nat; both dimensionless and equal to 1 at national conditions
Per-pathway parameters. Sheets 3 and 6 compute every group from these cells with Excel formulas; no component value is typed in those sheets.
ID | class | is capture | E_proc MWh/y | H_p t-CO2/y | QA_p t-CO2/y | QB_p t-CO2/y | V_p t-CO2/y | L_R,p t-CO2/y | D_p t-CO2/y | C_p t-CO2/y | verified national result
S0 | ref | 0 | 0 | 0 | 0 | 0 | 0 | 0 | 0 | 234.2723 | 18737.1785
M1 | min | 1 | 46453 | 0 | 0 | 0 | 0 | 7462.1269 | 0 | 10658.7623 | 33166.9387
M2 | min | 1 | 21123 | 0 | 0 | 0 | 0 | 4029.54 | 0 | 27036.2423 | 37611.9671
M3 | min | 1 | 17560 | 0 | 0 | 0 | 0 | 7428.9197 | 0 | 30689.6413 | 40964.297
M4 | min | 1 | 38070 | 0 | 0 | 0 | 0 | 840.3611 | 0 | 41610.3713 | 58223.1752
G1 | geo | 1 | 6716 | 0 | 0 | 0 | 0 | 0 | 0 | 9703.5333 | 12755.44
G2 | geo | 1 | 8059 | 0 | 0 | 0 | 0 | 0 | 0 | 9713.0143 | 13333.01
U1 | ccu | 1 | 7642.2472 | 64320.1401 | 75264.556 | 63527.6894 | 4400.0817 | 0 | 0 | 4498.666 | 21098.3329
U2a | ccu | 1 | 15379.9562 | 51523.6783 | 133921.1349 | 64012.2429 | 4701.14 | 0 | 0 | 3531.666 | -47769.9264
U2b | ccu | 1 | 15379.9562 | 51523.6783 | 82711.3406 | 12802.4486 | 4701.14 | 0 | 0 | 3531.666 | -14729.0658
R1 | cr | 0 | 357 | 0 | 0 | 0 | 0 | 0 | 17678 | -8639.0172 | -7663.1
R2 | cr | 0 | 357 | 0 | 0 | 0 | 0 | 0 | 17678 | -8639.0172 | -7663.1
R3 | cr | 0 | 6048 | 0 | 0 | 0 | 0 | 0 | 17650 | -10932.2202 | -7521.01
Note | QA_p is the cradle-to-grave burden of the displaced fossil product; QB_p is the combustion CO2 of the synthesised product, charged at the fossil share f = F / T of the captured stream. The net substitution credit is (QA_p - f x QB_p) x s_cap. V_p is the process vent (mixed basis), charged at f. L_R,p is the mineralization reactor loss only; the capture slip (1 - cr) F is charged once, explicitly.

## 2_Term_classification
Pathway | Inventory item | Symbol | Baseline value | Baseline unit | Conversion factor | Final unit | Class | Scaling formula | Random or deterministic | Shared or pathway-specific | Treatment A/B dependence | Sign | Source
S0 | Plant auxiliary electricity | E_aux | 24360 | MWh/y | EF | t-CO2/y | FIXED | E_aux x EF | random through EF | EF shared by all pathways | none | + | harmonised inventory
S0 | Baseline electricity export | E_exp_base | -43207 | MWh/y | EF | t-CO2/y | FIXED | minus E_exp_base x EF | random through EF | EF shared by all pathways | none | - | harmonised inventory
S0 | Steam generation burden | n/a | not separate | MWh/y | n/a | t-CO2/y | FIXED | inside E_exp_base; same waste tonnage in every region | deterministic | shared by all pathways | none | n/a | harmonised inventory
S0 | Steam-extraction export penalty | N/A | N/A | N/A | N/A | N/A | N/A | N/A | N/A | N/A | N/A | N/A | N/A
S0 | Capture electricity | N/A | N/A | N/A | N/A | N/A | N/A | N/A | N/A | N/A | N/A | N/A | N/A
S0 | CO2 compression electricity | N/A | N/A | N/A | N/A | N/A | N/A | N/A | N/A | N/A | N/A | N/A | N/A
S0 | Conversion electricity | N/A | N/A | N/A | N/A | N/A | N/A | N/A | N/A | N/A | N/A | N/A | N/A
S0 | Total capture, compression and conversion electricity | N/A | N/A | N/A | N/A | N/A | N/A | N/A | N/A | N/A | N/A | N/A | N/A
S0 | Pyrolysis electricity | N/A | N/A | N/A | N/A | N/A | N/A | N/A | N/A | N/A | N/A | N/A | N/A
S0 | Hydrogen demand | N/A | N/A | N/A | N/A | N/A | N/A | N/A | N/A | N/A | N/A | N/A | N/A
S0 | Direct fossil-carbon emission | F | 26475.1872 | t-CO2/y | already CO2 | t-CO2/y | CARBON | enters phi; see the carbon-flow rows below | random | F shared by all pathways | none | + | national waste survey
S0 | Uncaptured fossil fraction | N/A | N/A | N/A | N/A | N/A | N/A | N/A | N/A | N/A | N/A | N/A | N/A
S0 | Mineralization reactor loss | N/A | N/A | N/A | N/A | N/A | N/A | N/A | N/A | N/A | N/A | N/A | N/A
S0 | CCU process vent | N/A | N/A | N/A | N/A | N/A | N/A | N/A | N/A | N/A | N/A | N/A | N/A
S0 | Product output | N/A | N/A | N/A | N/A | N/A | N/A | N/A | N/A | N/A | N/A | N/A | N/A
S0 | Displaced-product burden (cradle-to-grave) | N/A | N/A | N/A | N/A | N/A | N/A | N/A | N/A | N/A | N/A | N/A | N/A
S0 | Product fossil-combustion charge | N/A | N/A | N/A | N/A | N/A | N/A | N/A | N/A | N/A | N/A | N/A | N/A
S0 | Diverted plastic carbon | N/A | N/A | N/A | N/A | N/A | N/A | N/A | N/A | N/A | N/A | N/A | N/A
S0 | Permanent geological storage | N/A | N/A | N/A | N/A | N/A | N/A | N/A | N/A | N/A | N/A | N/A | N/A
S0 | Temporary product storage | N/A | N/A | N/A | N/A | N/A | N/A | N/A | N/A | N/A | N/A | N/A | N/A
S0 | Final atmospheric release | N/A | N/A | N/A | N/A | N/A | N/A | N/A | N/A | N/A | N/A | N/A | N/A
S0 | Capture reagents | N/A | N/A | N/A | N/A | N/A | N/A | N/A | N/A | N/A | N/A | N/A | N/A
S0 | CO2 transport | N/A | N/A | N/A | N/A | N/A | N/A | N/A | N/A | N/A | N/A | N/A | N/A
S0 | Product transport | N/A | N/A | N/A | N/A | N/A | N/A | N/A | N/A | N/A | N/A | N/A | N/A
S0 | Capital-related burdens | C_cap | inside residual | t-CO2/y | annualised | t-CO2/y | RESIDUAL | annualised, held at its national value, x m_rem | random through m_rem | pathway-specific | none | + | calibrated remainder
S0 | Calibrated residual, total | C_p | 234.27 | t-CO2/y | already CO2 | t-CO2/y | RESIDUAL | C_p x m_rem | random through m_rem | pathway-specific | shifts with the anchor under B | +/- | verified national value minus the explicit groups
M1 | Plant auxiliary electricity | E_aux | 24360 | MWh/y | EF | t-CO2/y | FIXED | E_aux x EF | random through EF | EF shared by all pathways | none | + | harmonised inventory
M1 | Baseline electricity export | E_exp_base | -43207 | MWh/y | EF | t-CO2/y | FIXED | minus E_exp_base x EF | random through EF | EF shared by all pathways | none | - | harmonised inventory
M1 | Steam generation burden | n/a | not separate | MWh/y | n/a | t-CO2/y | FIXED | inside E_exp_base; same waste tonnage in every region | deterministic | shared by all pathways | none | n/a | harmonised inventory
M1 | Steam-extraction export penalty | P_steam | 13087 | MWh/y | EF | t-CO2/y | CAP | P_steam x s_cap x EF | random through EF and cr | EF and cr shared | none | + | E_exp_base minus E_exp_cc
M1 | Capture electricity | E_proc part | inside E_proc | MWh/y | EF | t-CO2/y | CAP | E_proc x s_cap x EF x m_el | random | m_el shared within family | none | + | harmonised inventory
M1 | CO2 compression electricity | E_proc part | inside E_proc | MWh/y | EF | t-CO2/y | CAP | E_proc x s_cap x EF x m_el | random | m_el shared within family | none | + | harmonised inventory
M1 | Conversion electricity | E_proc part | inside E_proc | MWh/y | EF | t-CO2/y | CAP | E_proc x s_cap x EF x m_el | random | m_el shared within family | none | + | harmonised inventory
M1 | Total capture, compression and conversion electricity | E_proc | 46453 | MWh/y | EF | t-CO2/y | CAP | E_proc x s_cap x EF x m_el | random | m_el shared within family | none | + | harmonised inventory
M1 | Pyrolysis electricity | N/A | N/A | N/A | N/A | N/A | N/A | N/A | N/A | N/A | N/A | N/A | N/A
M1 | Hydrogen demand | N/A | N/A | N/A | N/A | N/A | N/A | N/A | N/A | N/A | N/A | N/A | N/A
M1 | Direct fossil-carbon emission | F | 26475.1872 | t-CO2/y | already CO2 | t-CO2/y | CARBON | enters phi; see the carbon-flow rows below | random | F shared by all pathways | none | + | national waste survey
M1 | Uncaptured fossil fraction | (1-cr) F | applies | t-CO2/y | already CO2 | t-CO2/y | CARBON | (1 - cr) x F, charged exactly once | random through cr | cr shared by capture pathways | none | + | model
M1 | Mineralization reactor loss | L_R,p | 7462.1269 | t-CO2/y | already CO2 | t-CO2/y | CAP | L_R x s_cap x f, inside phi (f = F / T, fossil share) | random | pathway-specific | none | + | source workbook, reactor loss only
M1 | CCU process vent | N/A | N/A | N/A | N/A | N/A | N/A | N/A | N/A | N/A | N/A | N/A | N/A
M1 | Product output | N/A | N/A | N/A | N/A | N/A | N/A | N/A | N/A | N/A | N/A | N/A | N/A
M1 | Displaced-product burden (cradle-to-grave) | N/A | N/A | N/A | N/A | N/A | N/A | N/A | N/A | N/A | N/A | N/A | N/A
M1 | Product fossil-combustion charge | N/A | N/A | N/A | N/A | N/A | N/A | N/A | N/A | N/A | N/A | N/A | N/A
M1 | Diverted plastic carbon | N/A | N/A | N/A | N/A | N/A | N/A | N/A | N/A | N/A | N/A | N/A | N/A
M1 | Permanent geological storage | S_fossil | applies | t-CO2/y | already CO2 | t-CO2/y | CARBON | implicit: the retained fraction is simply never released, and is not credited a second time | random through cr | cr shared | none | n/a | model
M1 | Temporary product storage | N/A | N/A | N/A | N/A | N/A | N/A | N/A | N/A | N/A | N/A | N/A | N/A
M1 | Final atmospheric release | N/A | N/A | N/A | N/A | N/A | N/A | N/A | N/A | N/A | N/A | N/A | N/A
M1 | Capture reagents | R_p | inside residual | t-CO2/y | already CO2 | t-CO2/y | RESIDUAL | held at its national value, x m_rem | random through m_rem | pathway-specific | none | + | calibrated remainder
M1 | CO2 transport | Tr_p | inside residual | t-CO2/y | already CO2 | t-CO2/y | RESIDUAL | held at its national value, x m_rem | random through m_rem | pathway-specific | none | + | calibrated remainder
M1 | Product transport | N/A | N/A | N/A | N/A | N/A | N/A | N/A | N/A | N/A | N/A | N/A | N/A
M1 | Capital-related burdens | C_cap | inside residual | t-CO2/y | annualised | t-CO2/y | RESIDUAL | annualised, held at its national value, x m_rem | random through m_rem | pathway-specific | none | + | calibrated remainder
M1 | Calibrated residual, total | C_p | 10658.76 | t-CO2/y | already CO2 | t-CO2/y | RESIDUAL | C_p x m_rem | random through m_rem | pathway-specific | shifts with the anchor under B | +/- | verified national value minus the explicit groups
M2 | Plant auxiliary electricity | E_aux | 24360 | MWh/y | EF | t-CO2/y | FIXED | E_aux x EF | random through EF | EF shared by all pathways | none | + | harmonised inventory
M2 | Baseline electricity export | E_exp_base | -43207 | MWh/y | EF | t-CO2/y | FIXED | minus E_exp_base x EF | random through EF | EF shared by all pathways | none | - | harmonised inventory
M2 | Steam generation burden | n/a | not separate | MWh/y | n/a | t-CO2/y | FIXED | inside E_exp_base; same waste tonnage in every region | deterministic | shared by all pathways | none | n/a | harmonised inventory
M2 | Steam-extraction export penalty | P_steam | 13087 | MWh/y | EF | t-CO2/y | CAP | P_steam x s_cap x EF | random through EF and cr | EF and cr shared | none | + | E_exp_base minus E_exp_cc
M2 | Capture electricity | E_proc part | inside E_proc | MWh/y | EF | t-CO2/y | CAP | E_proc x s_cap x EF x m_el | random | m_el shared within family | none | + | harmonised inventory
M2 | CO2 compression electricity | E_proc part | inside E_proc | MWh/y | EF | t-CO2/y | CAP | E_proc x s_cap x EF x m_el | random | m_el shared within family | none | + | harmonised inventory
M2 | Conversion electricity | E_proc part | inside E_proc | MWh/y | EF | t-CO2/y | CAP | E_proc x s_cap x EF x m_el | random | m_el shared within family | none | + | harmonised inventory
M2 | Total capture, compression and conversion electricity | E_proc | 21123 | MWh/y | EF | t-CO2/y | CAP | E_proc x s_cap x EF x m_el | random | m_el shared within family | none | + | harmonised inventory
M2 | Pyrolysis electricity | N/A | N/A | N/A | N/A | N/A | N/A | N/A | N/A | N/A | N/A | N/A | N/A
M2 | Hydrogen demand | N/A | N/A | N/A | N/A | N/A | N/A | N/A | N/A | N/A | N/A | N/A | N/A
M2 | Direct fossil-carbon emission | F | 26475.1872 | t-CO2/y | already CO2 | t-CO2/y | CARBON | enters phi; see the carbon-flow rows below | random | F shared by all pathways | none | + | national waste survey
M2 | Uncaptured fossil fraction | (1-cr) F | applies | t-CO2/y | already CO2 | t-CO2/y | CARBON | (1 - cr) x F, charged exactly once | random through cr | cr shared by capture pathways | none | + | model
M2 | Mineralization reactor loss | L_R,p | 4029.54 | t-CO2/y | already CO2 | t-CO2/y | CAP | L_R x s_cap x f, inside phi (f = F / T, fossil share) | random | pathway-specific | none | + | source workbook, reactor loss only
M2 | CCU process vent | N/A | N/A | N/A | N/A | N/A | N/A | N/A | N/A | N/A | N/A | N/A | N/A
M2 | Product output | N/A | N/A | N/A | N/A | N/A | N/A | N/A | N/A | N/A | N/A | N/A | N/A
M2 | Displaced-product burden (cradle-to-grave) | N/A | N/A | N/A | N/A | N/A | N/A | N/A | N/A | N/A | N/A | N/A | N/A
M2 | Product fossil-combustion charge | N/A | N/A | N/A | N/A | N/A | N/A | N/A | N/A | N/A | N/A | N/A | N/A
M2 | Diverted plastic carbon | N/A | N/A | N/A | N/A | N/A | N/A | N/A | N/A | N/A | N/A | N/A | N/A
M2 | Permanent geological storage | S_fossil | applies | t-CO2/y | already CO2 | t-CO2/y | CARBON | implicit: the retained fraction is simply never released, and is not credited a second time | random through cr | cr shared | none | n/a | model
M2 | Temporary product storage | N/A | N/A | N/A | N/A | N/A | N/A | N/A | N/A | N/A | N/A | N/A | N/A
M2 | Final atmospheric release | N/A | N/A | N/A | N/A | N/A | N/A | N/A | N/A | N/A | N/A | N/A | N/A
M2 | Capture reagents | R_p | inside residual | t-CO2/y | already CO2 | t-CO2/y | RESIDUAL | held at its national value, x m_rem | random through m_rem | pathway-specific | none | + | calibrated remainder
M2 | CO2 transport | Tr_p | inside residual | t-CO2/y | already CO2 | t-CO2/y | RESIDUAL | held at its national value, x m_rem | random through m_rem | pathway-specific | none | + | calibrated remainder
M2 | Product transport | N/A | N/A | N/A | N/A | N/A | N/A | N/A | N/A | N/A | N/A | N/A | N/A
M2 | Capital-related burdens | C_cap | inside residual | t-CO2/y | annualised | t-CO2/y | RESIDUAL | annualised, held at its national value, x m_rem | random through m_rem | pathway-specific | none | + | calibrated remainder
M2 | Calibrated residual, total | C_p | 27036.24 | t-CO2/y | already CO2 | t-CO2/y | RESIDUAL | C_p x m_rem | random through m_rem | pathway-specific | shifts with the anchor under B | +/- | verified national value minus the explicit groups
M3 | Plant auxiliary electricity | E_aux | 24360 | MWh/y | EF | t-CO2/y | FIXED | E_aux x EF | random through EF | EF shared by all pathways | none | + | harmonised inventory
M3 | Baseline electricity export | E_exp_base | -43207 | MWh/y | EF | t-CO2/y | FIXED | minus E_exp_base x EF | random through EF | EF shared by all pathways | none | - | harmonised inventory
M3 | Steam generation burden | n/a | not separate | MWh/y | n/a | t-CO2/y | FIXED | inside E_exp_base; same waste tonnage in every region | deterministic | shared by all pathways | none | n/a | harmonised inventory
M3 | Steam-extraction export penalty | P_steam | 13087 | MWh/y | EF | t-CO2/y | CAP | P_steam x s_cap x EF | random through EF and cr | EF and cr shared | none | + | E_exp_base minus E_exp_cc
M3 | Capture electricity | E_proc part | inside E_proc | MWh/y | EF | t-CO2/y | CAP | E_proc x s_cap x EF x m_el | random | m_el shared within family | none | + | harmonised inventory
M3 | CO2 compression electricity | E_proc part | inside E_proc | MWh/y | EF | t-CO2/y | CAP | E_proc x s_cap x EF x m_el | random | m_el shared within family | none | + | harmonised inventory
M3 | Conversion electricity | E_proc part | inside E_proc | MWh/y | EF | t-CO2/y | CAP | E_proc x s_cap x EF x m_el | random | m_el shared within family | none | + | harmonised inventory
M3 | Total capture, compression and conversion electricity | E_proc | 17560 | MWh/y | EF | t-CO2/y | CAP | E_proc x s_cap x EF x m_el | random | m_el shared within family | none | + | harmonised inventory
M3 | Pyrolysis electricity | N/A | N/A | N/A | N/A | N/A | N/A | N/A | N/A | N/A | N/A | N/A | N/A
M3 | Hydrogen demand | N/A | N/A | N/A | N/A | N/A | N/A | N/A | N/A | N/A | N/A | N/A | N/A
M3 | Direct fossil-carbon emission | F | 26475.1872 | t-CO2/y | already CO2 | t-CO2/y | CARBON | enters phi; see the carbon-flow rows below | random | F shared by all pathways | none | + | national waste survey
M3 | Uncaptured fossil fraction | (1-cr) F | applies | t-CO2/y | already CO2 | t-CO2/y | CARBON | (1 - cr) x F, charged exactly once | random through cr | cr shared by capture pathways | none | + | model
M3 | Mineralization reactor loss | L_R,p | 7428.9197 | t-CO2/y | already CO2 | t-CO2/y | CAP | L_R x s_cap x f, inside phi (f = F / T, fossil share) | random | pathway-specific | none | + | source workbook, reactor loss only
M3 | CCU process vent | N/A | N/A | N/A | N/A | N/A | N/A | N/A | N/A | N/A | N/A | N/A | N/A
M3 | Product output | N/A | N/A | N/A | N/A | N/A | N/A | N/A | N/A | N/A | N/A | N/A | N/A
M3 | Displaced-product burden (cradle-to-grave) | N/A | N/A | N/A | N/A | N/A | N/A | N/A | N/A | N/A | N/A | N/A | N/A
M3 | Product fossil-combustion charge | N/A | N/A | N/A | N/A | N/A | N/A | N/A | N/A | N/A | N/A | N/A | N/A
M3 | Diverted plastic carbon | N/A | N/A | N/A | N/A | N/A | N/A | N/A | N/A | N/A | N/A | N/A | N/A
M3 | Permanent geological storage | S_fossil | applies | t-CO2/y | already CO2 | t-CO2/y | CARBON | implicit: the retained fraction is simply never released, and is not credited a second time | random through cr | cr shared | none | n/a | model
M3 | Temporary product storage | N/A | N/A | N/A | N/A | N/A | N/A | N/A | N/A | N/A | N/A | N/A | N/A
M3 | Final atmospheric release | N/A | N/A | N/A | N/A | N/A | N/A | N/A | N/A | N/A | N/A | N/A | N/A
M3 | Capture reagents | R_p | inside residual | t-CO2/y | already CO2 | t-CO2/y | RESIDUAL | held at its national value, x m_rem | random through m_rem | pathway-specific | none | + | calibrated remainder
M3 | CO2 transport | Tr_p | inside residual | t-CO2/y | already CO2 | t-CO2/y | RESIDUAL | held at its national value, x m_rem | random through m_rem | pathway-specific | none | + | calibrated remainder
M3 | Product transport | N/A | N/A | N/A | N/A | N/A | N/A | N/A | N/A | N/A | N/A | N/A | N/A
M3 | Capital-related burdens | C_cap | inside residual | t-CO2/y | annualised | t-CO2/y | RESIDUAL | annualised, held at its national value, x m_rem | random through m_rem | pathway-specific | none | + | calibrated remainder
M3 | Calibrated residual, total | C_p | 30689.64 | t-CO2/y | already CO2 | t-CO2/y | RESIDUAL | C_p x m_rem | random through m_rem | pathway-specific | shifts with the anchor under B | +/- | verified national value minus the explicit groups
M4 | Plant auxiliary electricity | E_aux | 24360 | MWh/y | EF | t-CO2/y | FIXED | E_aux x EF | random through EF | EF shared by all pathways | none | + | harmonised inventory
M4 | Baseline electricity export | E_exp_base | -43207 | MWh/y | EF | t-CO2/y | FIXED | minus E_exp_base x EF | random through EF | EF shared by all pathways | none | - | harmonised inventory
M4 | Steam generation burden | n/a | not separate | MWh/y | n/a | t-CO2/y | FIXED | inside E_exp_base; same waste tonnage in every region | deterministic | shared by all pathways | none | n/a | harmonised inventory
M4 | Steam-extraction export penalty | P_steam | 13087 | MWh/y | EF | t-CO2/y | CAP | P_steam x s_cap x EF | random through EF and cr | EF and cr shared | none | + | E_exp_base minus E_exp_cc
M4 | Capture electricity | E_proc part | inside E_proc | MWh/y | EF | t-CO2/y | CAP | E_proc x s_cap x EF x m_el | random | m_el shared within family | none | + | harmonised inventory
M4 | CO2 compression electricity | E_proc part | inside E_proc | MWh/y | EF | t-CO2/y | CAP | E_proc x s_cap x EF x m_el | random | m_el shared within family | none | + | harmonised inventory
M4 | Conversion electricity | E_proc part | inside E_proc | MWh/y | EF | t-CO2/y | CAP | E_proc x s_cap x EF x m_el | random | m_el shared within family | none | + | harmonised inventory
M4 | Total capture, compression and conversion electricity | E_proc | 38070 | MWh/y | EF | t-CO2/y | CAP | E_proc x s_cap x EF x m_el | random | m_el shared within family | none | + | harmonised inventory
M4 | Pyrolysis electricity | N/A | N/A | N/A | N/A | N/A | N/A | N/A | N/A | N/A | N/A | N/A | N/A
M4 | Hydrogen demand | N/A | N/A | N/A | N/A | N/A | N/A | N/A | N/A | N/A | N/A | N/A | N/A
M4 | Direct fossil-carbon emission | F | 26475.1872 | t-CO2/y | already CO2 | t-CO2/y | CARBON | enters phi; see the carbon-flow rows below | random | F shared by all pathways | none | + | national waste survey
M4 | Uncaptured fossil fraction | (1-cr) F | applies | t-CO2/y | already CO2 | t-CO2/y | CARBON | (1 - cr) x F, charged exactly once | random through cr | cr shared by capture pathways | none | + | model
M4 | Mineralization reactor loss | L_R,p | 840.3611 | t-CO2/y | already CO2 | t-CO2/y | CAP | L_R x s_cap x f, inside phi (f = F / T, fossil share) | random | pathway-specific | none | + | source workbook, reactor loss only
M4 | CCU process vent | N/A | N/A | N/A | N/A | N/A | N/A | N/A | N/A | N/A | N/A | N/A | N/A
M4 | Product output | N/A | N/A | N/A | N/A | N/A | N/A | N/A | N/A | N/A | N/A | N/A | N/A
M4 | Displaced-product burden (cradle-to-grave) | N/A | N/A | N/A | N/A | N/A | N/A | N/A | N/A | N/A | N/A | N/A | N/A
M4 | Product fossil-combustion charge | N/A | N/A | N/A | N/A | N/A | N/A | N/A | N/A | N/A | N/A | N/A | N/A
M4 | Diverted plastic carbon | N/A | N/A | N/A | N/A | N/A | N/A | N/A | N/A | N/A | N/A | N/A | N/A
M4 | Permanent geological storage | S_fossil | applies | t-CO2/y | already CO2 | t-CO2/y | CARBON | implicit: the retained fraction is simply never released, and is not credited a second time | random through cr | cr shared | none | n/a | model
M4 | Temporary product storage | N/A | N/A | N/A | N/A | N/A | N/A | N/A | N/A | N/A | N/A | N/A | N/A
M4 | Final atmospheric release | N/A | N/A | N/A | N/A | N/A | N/A | N/A | N/A | N/A | N/A | N/A | N/A
M4 | Capture reagents | R_p | inside residual | t-CO2/y | already CO2 | t-CO2/y | RESIDUAL | held at its national value, x m_rem | random through m_rem | pathway-specific | none | + | calibrated remainder
M4 | CO2 transport | Tr_p | inside residual | t-CO2/y | already CO2 | t-CO2/y | RESIDUAL | held at its national value, x m_rem | random through m_rem | pathway-specific | none | + | calibrated remainder
M4 | Product transport | N/A | N/A | N/A | N/A | N/A | N/A | N/A | N/A | N/A | N/A | N/A | N/A
M4 | Capital-related burdens | C_cap | inside residual | t-CO2/y | annualised | t-CO2/y | RESIDUAL | annualised, held at its national value, x m_rem | random through m_rem | pathway-specific | none | + | calibrated remainder
M4 | Calibrated residual, total | C_p | 41610.37 | t-CO2/y | already CO2 | t-CO2/y | RESIDUAL | C_p x m_rem | random through m_rem | pathway-specific | shifts with the anchor under B | +/- | verified national value minus the explicit groups
G1 | Plant auxiliary electricity | E_aux | 24360 | MWh/y | EF | t-CO2/y | FIXED | E_aux x EF | random through EF | EF shared by all pathways | none | + | harmonised inventory
G1 | Baseline electricity export | E_exp_base | -43207 | MWh/y | EF | t-CO2/y | FIXED | minus E_exp_base x EF | random through EF | EF shared by all pathways | none | - | harmonised inventory
G1 | Steam generation burden | n/a | not separate | MWh/y | n/a | t-CO2/y | FIXED | inside E_exp_base; same waste tonnage in every region | deterministic | shared by all pathways | none | n/a | harmonised inventory
G1 | Steam-extraction export penalty | P_steam | 13087 | MWh/y | EF | t-CO2/y | CAP | P_steam x s_cap x EF | random through EF and cr | EF and cr shared | none | + | E_exp_base minus E_exp_cc
G1 | Capture electricity | E_proc part | inside E_proc | MWh/y | EF | t-CO2/y | CAP | E_proc x s_cap x EF x m_el | random | m_el shared within family | none | + | harmonised inventory
G1 | CO2 compression electricity | E_proc part | inside E_proc | MWh/y | EF | t-CO2/y | CAP | E_proc x s_cap x EF x m_el | random | m_el shared within family | none | + | harmonised inventory
G1 | Conversion electricity | N/A | N/A | N/A | N/A | N/A | N/A | N/A | N/A | N/A | N/A | N/A | N/A
G1 | Total capture, compression and conversion electricity | E_proc | 6716 | MWh/y | EF | t-CO2/y | CAP | E_proc x s_cap x EF x m_el | random | m_el shared within family | none | + | harmonised inventory
G1 | Pyrolysis electricity | N/A | N/A | N/A | N/A | N/A | N/A | N/A | N/A | N/A | N/A | N/A | N/A
G1 | Hydrogen demand | N/A | N/A | N/A | N/A | N/A | N/A | N/A | N/A | N/A | N/A | N/A | N/A
G1 | Direct fossil-carbon emission | F | 26475.1872 | t-CO2/y | already CO2 | t-CO2/y | CARBON | enters phi; see the carbon-flow rows below | random | F shared by all pathways | none | + | national waste survey
G1 | Uncaptured fossil fraction | (1-cr) F | applies | t-CO2/y | already CO2 | t-CO2/y | CARBON | (1 - cr) x F, charged exactly once | random through cr | cr shared by capture pathways | none | + | model
G1 | Mineralization reactor loss | N/A | N/A | N/A | N/A | N/A | N/A | N/A | N/A | N/A | N/A | N/A | N/A
G1 | CCU process vent | N/A | N/A | N/A | N/A | N/A | N/A | N/A | N/A | N/A | N/A | N/A | N/A
G1 | Product output | N/A | N/A | N/A | N/A | N/A | N/A | N/A | N/A | N/A | N/A | N/A | N/A
G1 | Displaced-product burden (cradle-to-grave) | N/A | N/A | N/A | N/A | N/A | N/A | N/A | N/A | N/A | N/A | N/A | N/A
G1 | Product fossil-combustion charge | N/A | N/A | N/A | N/A | N/A | N/A | N/A | N/A | N/A | N/A | N/A | N/A
G1 | Diverted plastic carbon | N/A | N/A | N/A | N/A | N/A | N/A | N/A | N/A | N/A | N/A | N/A | N/A
G1 | Permanent geological storage | S_fossil | applies | t-CO2/y | already CO2 | t-CO2/y | CARBON | implicit: the retained fraction is simply never released, and is not credited a second time | random through cr | cr shared | none | n/a | model
G1 | Temporary product storage | N/A | N/A | N/A | N/A | N/A | N/A | N/A | N/A | N/A | N/A | N/A | N/A
G1 | Final atmospheric release | N/A | N/A | N/A | N/A | N/A | N/A | N/A | N/A | N/A | N/A | N/A | N/A
G1 | Capture reagents | R_p | inside residual | t-CO2/y | already CO2 | t-CO2/y | RESIDUAL | held at its national value, x m_rem | random through m_rem | pathway-specific | none | + | calibrated remainder
G1 | CO2 transport | Tr_p | inside residual | t-CO2/y | already CO2 | t-CO2/y | RESIDUAL | held at its national value, x m_rem | random through m_rem | pathway-specific | none | + | calibrated remainder
G1 | Product transport | N/A | N/A | N/A | N/A | N/A | N/A | N/A | N/A | N/A | N/A | N/A | N/A
G1 | Capital-related burdens | C_cap | inside residual | t-CO2/y | annualised | t-CO2/y | RESIDUAL | annualised, held at its national value, x m_rem | random through m_rem | pathway-specific | none | + | calibrated remainder
G1 | Calibrated residual, total | C_p | 9703.53 | t-CO2/y | already CO2 | t-CO2/y | RESIDUAL | C_p x m_rem | random through m_rem | pathway-specific | shifts with the anchor under B | +/- | verified national value minus the explicit groups
G2 | Plant auxiliary electricity | E_aux | 24360 | MWh/y | EF | t-CO2/y | FIXED | E_aux x EF | random through EF | EF shared by all pathways | none | + | harmonised inventory
G2 | Baseline electricity export | E_exp_base | -43207 | MWh/y | EF | t-CO2/y | FIXED | minus E_exp_base x EF | random through EF | EF shared by all pathways | none | - | harmonised inventory
G2 | Steam generation burden | n/a | not separate | MWh/y | n/a | t-CO2/y | FIXED | inside E_exp_base; same waste tonnage in every region | deterministic | shared by all pathways | none | n/a | harmonised inventory
G2 | Steam-extraction export penalty | P_steam | 13087 | MWh/y | EF | t-CO2/y | CAP | P_steam x s_cap x EF | random through EF and cr | EF and cr shared | none | + | E_exp_base minus E_exp_cc
G2 | Capture electricity | E_proc part | inside E_proc | MWh/y | EF | t-CO2/y | CAP | E_proc x s_cap x EF x m_el | random | m_el shared within family | none | + | harmonised inventory
G2 | CO2 compression electricity | E_proc part | inside E_proc | MWh/y | EF | t-CO2/y | CAP | E_proc x s_cap x EF x m_el | random | m_el shared within family | none | + | harmonised inventory
G2 | Conversion electricity | N/A | N/A | N/A | N/A | N/A | N/A | N/A | N/A | N/A | N/A | N/A | N/A
G2 | Total capture, compression and conversion electricity | E_proc | 8059 | MWh/y | EF | t-CO2/y | CAP | E_proc x s_cap x EF x m_el | random | m_el shared within family | none | + | harmonised inventory
G2 | Pyrolysis electricity | N/A | N/A | N/A | N/A | N/A | N/A | N/A | N/A | N/A | N/A | N/A | N/A
G2 | Hydrogen demand | N/A | N/A | N/A | N/A | N/A | N/A | N/A | N/A | N/A | N/A | N/A | N/A
G2 | Direct fossil-carbon emission | F | 26475.1872 | t-CO2/y | already CO2 | t-CO2/y | CARBON | enters phi; see the carbon-flow rows below | random | F shared by all pathways | none | + | national waste survey
G2 | Uncaptured fossil fraction | (1-cr) F | applies | t-CO2/y | already CO2 | t-CO2/y | CARBON | (1 - cr) x F, charged exactly once | random through cr | cr shared by capture pathways | none | + | model
G2 | Mineralization reactor loss | N/A | N/A | N/A | N/A | N/A | N/A | N/A | N/A | N/A | N/A | N/A | N/A
G2 | CCU process vent | N/A | N/A | N/A | N/A | N/A | N/A | N/A | N/A | N/A | N/A | N/A | N/A
G2 | Product output | N/A | N/A | N/A | N/A | N/A | N/A | N/A | N/A | N/A | N/A | N/A | N/A
G2 | Displaced-product burden (cradle-to-grave) | N/A | N/A | N/A | N/A | N/A | N/A | N/A | N/A | N/A | N/A | N/A | N/A
G2 | Product fossil-combustion charge | N/A | N/A | N/A | N/A | N/A | N/A | N/A | N/A | N/A | N/A | N/A | N/A
G2 | Diverted plastic carbon | N/A | N/A | N/A | N/A | N/A | N/A | N/A | N/A | N/A | N/A | N/A | N/A
G2 | Permanent geological storage | S_fossil | applies | t-CO2/y | already CO2 | t-CO2/y | CARBON | implicit: the retained fraction is simply never released, and is not credited a second time | random through cr | cr shared | none | n/a | model
G2 | Temporary product storage | N/A | N/A | N/A | N/A | N/A | N/A | N/A | N/A | N/A | N/A | N/A | N/A
G2 | Final atmospheric release | N/A | N/A | N/A | N/A | N/A | N/A | N/A | N/A | N/A | N/A | N/A | N/A
G2 | Capture reagents | R_p | inside residual | t-CO2/y | already CO2 | t-CO2/y | RESIDUAL | held at its national value, x m_rem | random through m_rem | pathway-specific | none | + | calibrated remainder
G2 | CO2 transport | Tr_p | inside residual | t-CO2/y | already CO2 | t-CO2/y | RESIDUAL | held at its national value, x m_rem | random through m_rem | pathway-specific | none | + | calibrated remainder
G2 | Product transport | N/A | N/A | N/A | N/A | N/A | N/A | N/A | N/A | N/A | N/A | N/A | N/A
G2 | Capital-related burdens | C_cap | inside residual | t-CO2/y | annualised | t-CO2/y | RESIDUAL | annualised, held at its national value, x m_rem | random through m_rem | pathway-specific | none | + | calibrated remainder
G2 | Calibrated residual, total | C_p | 9713.01 | t-CO2/y | already CO2 | t-CO2/y | RESIDUAL | C_p x m_rem | random through m_rem | pathway-specific | shifts with the anchor under B | +/- | verified national value minus the explicit groups
U1 | Plant auxiliary electricity | E_aux | 24360 | MWh/y | EF | t-CO2/y | FIXED | E_aux x EF | random through EF | EF shared by all pathways | none | + | harmonised inventory
U1 | Baseline electricity export | E_exp_base | -43207 | MWh/y | EF | t-CO2/y | FIXED | minus E_exp_base x EF | random through EF | EF shared by all pathways | none | - | harmonised inventory
U1 | Steam generation burden | n/a | not separate | MWh/y | n/a | t-CO2/y | FIXED | inside E_exp_base; same waste tonnage in every region | deterministic | shared by all pathways | none | n/a | harmonised inventory
U1 | Steam-extraction export penalty | P_steam | 13087 | MWh/y | EF | t-CO2/y | CAP | P_steam x s_cap x EF | random through EF and cr | EF and cr shared | none | + | E_exp_base minus E_exp_cc
U1 | Capture electricity | E_proc part | inside E_proc | MWh/y | EF | t-CO2/y | CAP | E_proc x s_cap x EF x m_el | random | m_el shared within family | none | + | harmonised inventory
U1 | CO2 compression electricity | E_proc part | inside E_proc | MWh/y | EF | t-CO2/y | CAP | E_proc x s_cap x EF x m_el | random | m_el shared within family | none | + | harmonised inventory
U1 | Conversion electricity | E_proc part | inside E_proc | MWh/y | EF | t-CO2/y | CAP | E_proc x s_cap x EF x m_el | random | m_el shared within family | none | + | harmonised inventory
U1 | Total capture, compression and conversion electricity | E_proc | 7642.2472 | MWh/y | EF | t-CO2/y | CAP | E_proc x s_cap x EF x m_el | random | m_el shared within family | none | + | harmonised inventory
U1 | Pyrolysis electricity | N/A | N/A | N/A | N/A | N/A | N/A | N/A | N/A | N/A | N/A | N/A | N/A
U1 | Hydrogen demand | H_p | 64320.1401 | t-CO2/y | already CO2 | t-CO2/y | CAP | H_p x s_cap x m_H2 | random | m_H2 shared by all utilization pathways | none | + | harmonised inventory
U1 | Direct fossil-carbon emission | F | 26475.1872 | t-CO2/y | already CO2 | t-CO2/y | CARBON | enters phi; see the carbon-flow rows below | random | F shared by all pathways | none | + | national waste survey
U1 | Uncaptured fossil fraction | (1-cr) F | applies | t-CO2/y | already CO2 | t-CO2/y | CARBON | (1 - cr) x F, charged exactly once | random through cr | cr shared by capture pathways | none | + | model
U1 | Mineralization reactor loss | N/A | N/A | N/A | N/A | N/A | N/A | N/A | N/A | N/A | N/A | N/A | N/A
U1 | CCU process vent | V_p | 4400.0817 | t-CO2/y | already CO2 | t-CO2/y | CAP | V_p x s_cap x f, inside phi (mixed-basis vent at its fossil share) | random | pathway-specific | none | + | source workbook
U1 | Product output | derived | proportional to captured CO2 | t-CO2/y | stoichiometric | t-CO2/y | CAP | proportional to cr x T; enters through QA and QB | random | pathway-specific | none | n/a | harmonised inventory
U1 | Displaced-product burden (cradle-to-grave) | QA_p | 75264.556 | t-CO2/y | already CO2 | t-CO2/y | CAP | minus QA x s_cap, INSIDE phi | random | pathway-specific | none | - | CFP database factors x product mass
U1 | Product fossil-combustion charge | QB_p | 63527.6894 | t-CO2/y | already CO2 | t-CO2/y | CAP | plus f x QB x s_cap, INSIDE phi; the net credit is (QA - f QB) x s_cap | random | pathway-specific | none | + | stoichiometric combustion of the synthesised product
U1 | Diverted plastic carbon | N/A | N/A | N/A | N/A | N/A | N/A | N/A | N/A | N/A | N/A | N/A | N/A
U1 | Permanent geological storage | N/A | N/A | N/A | N/A | N/A | N/A | N/A | N/A | N/A | N/A | N/A | N/A
U1 | Temporary product storage | tau_50, k | applies | y | Weibull | t-CO2/y | not included | enters the dynamic climate layer only; the static balance is time-independent | deterministic | pathway-specific | none | n/a | Table 1 (main text)
U1 | Final atmospheric release | E_product,f | applies | t-CO2/y | already CO2 | t-CO2/y | CARBON | accounted through the QB charge (utilization) or D_p (recycling); the deferred release of U2b enters the dynamic layer | random | pathway-specific | A/B for recycling | + | model
U1 | Capture reagents | R_p | inside residual | t-CO2/y | already CO2 | t-CO2/y | RESIDUAL | held at its national value, x m_rem | random through m_rem | pathway-specific | none | + | calibrated remainder
U1 | CO2 transport | Tr_p | inside residual | t-CO2/y | already CO2 | t-CO2/y | RESIDUAL | held at its national value, x m_rem | random through m_rem | pathway-specific | none | + | calibrated remainder
U1 | Product transport | Tr_prod | inside residual | t-CO2/y | already CO2 | t-CO2/y | RESIDUAL | held at its national value, x m_rem | random through m_rem | pathway-specific | none | + | calibrated remainder
U1 | Capital-related burdens | C_cap | inside residual | t-CO2/y | annualised | t-CO2/y | RESIDUAL | annualised, held at its national value, x m_rem | random through m_rem | pathway-specific | none | + | calibrated remainder
U1 | Calibrated residual, total | C_p | 4498.67 | t-CO2/y | already CO2 | t-CO2/y | RESIDUAL | C_p x m_rem | random through m_rem | pathway-specific | shifts with the anchor under B | +/- | verified national value minus the explicit groups
U2a | Plant auxiliary electricity | E_aux | 24360 | MWh/y | EF | t-CO2/y | FIXED | E_aux x EF | random through EF | EF shared by all pathways | none | + | harmonised inventory
U2a | Baseline electricity export | E_exp_base | -43207 | MWh/y | EF | t-CO2/y | FIXED | minus E_exp_base x EF | random through EF | EF shared by all pathways | none | - | harmonised inventory
U2a | Steam generation burden | n/a | not separate | MWh/y | n/a | t-CO2/y | FIXED | inside E_exp_base; same waste tonnage in every region | deterministic | shared by all pathways | none | n/a | harmonised inventory
U2a | Steam-extraction export penalty | P_steam | 13087 | MWh/y | EF | t-CO2/y | CAP | P_steam x s_cap x EF | random through EF and cr | EF and cr shared | none | + | E_exp_base minus E_exp_cc
U2a | Capture electricity | E_proc part | inside E_proc | MWh/y | EF | t-CO2/y | CAP | E_proc x s_cap x EF x m_el | random | m_el shared within family | none | + | harmonised inventory
U2a | CO2 compression electricity | E_proc part | inside E_proc | MWh/y | EF | t-CO2/y | CAP | E_proc x s_cap x EF x m_el | random | m_el shared within family | none | + | harmonised inventory
U2a | Conversion electricity | E_proc part | inside E_proc | MWh/y | EF | t-CO2/y | CAP | E_proc x s_cap x EF x m_el | random | m_el shared within family | none | + | harmonised inventory
U2a | Total capture, compression and conversion electricity | E_proc | 15379.9562 | MWh/y | EF | t-CO2/y | CAP | E_proc x s_cap x EF x m_el | random | m_el shared within family | none | + | harmonised inventory
U2a | Pyrolysis electricity | N/A | N/A | N/A | N/A | N/A | N/A | N/A | N/A | N/A | N/A | N/A | N/A
U2a | Hydrogen demand | H_p | 51523.6783 | t-CO2/y | already CO2 | t-CO2/y | CAP | H_p x s_cap x m_H2 | random | m_H2 shared by all utilization pathways | none | + | harmonised inventory
U2a | Direct fossil-carbon emission | F | 26475.1872 | t-CO2/y | already CO2 | t-CO2/y | CARBON | enters phi; see the carbon-flow rows below | random | F shared by all pathways | none | + | national waste survey
U2a | Uncaptured fossil fraction | (1-cr) F | applies | t-CO2/y | already CO2 | t-CO2/y | CARBON | (1 - cr) x F, charged exactly once | random through cr | cr shared by capture pathways | none | + | model
U2a | Mineralization reactor loss | N/A | N/A | N/A | N/A | N/A | N/A | N/A | N/A | N/A | N/A | N/A | N/A
U2a | CCU process vent | V_p | 4701.14 | t-CO2/y | already CO2 | t-CO2/y | CAP | V_p x s_cap x f, inside phi (mixed-basis vent at its fossil share) | random | pathway-specific | none | + | source workbook
U2a | Product output | derived | proportional to captured CO2 | t-CO2/y | stoichiometric | t-CO2/y | CAP | proportional to cr x T; enters through QA and QB | random | pathway-specific | none | n/a | harmonised inventory
U2a | Displaced-product burden (cradle-to-grave) | QA_p | 133921.1349 | t-CO2/y | already CO2 | t-CO2/y | CAP | minus QA x s_cap, INSIDE phi | random | pathway-specific | none | - | CFP database factors x product mass
U2a | Product fossil-combustion charge | QB_p | 64012.2429 | t-CO2/y | already CO2 | t-CO2/y | CAP | plus f x QB x s_cap, INSIDE phi; the net credit is (QA - f QB) x s_cap | random | pathway-specific | none | + | stoichiometric combustion of the synthesised product
U2a | Diverted plastic carbon | N/A | N/A | N/A | N/A | N/A | N/A | N/A | N/A | N/A | N/A | N/A | N/A
U2a | Permanent geological storage | N/A | N/A | N/A | N/A | N/A | N/A | N/A | N/A | N/A | N/A | N/A | N/A
U2a | Temporary product storage | tau_50, k | applies | y | Weibull | t-CO2/y | not included | enters the dynamic climate layer only; the static balance is time-independent | deterministic | pathway-specific | none | n/a | Table 1 (main text)
U2a | Final atmospheric release | E_product,f | applies | t-CO2/y | already CO2 | t-CO2/y | CARBON | accounted through the QB charge (utilization) or D_p (recycling); the deferred release of U2b enters the dynamic layer | random | pathway-specific | A/B for recycling | + | model
U2a | Capture reagents | R_p | inside residual | t-CO2/y | already CO2 | t-CO2/y | RESIDUAL | held at its national value, x m_rem | random through m_rem | pathway-specific | none | + | calibrated remainder
U2a | CO2 transport | Tr_p | inside residual | t-CO2/y | already CO2 | t-CO2/y | RESIDUAL | held at its national value, x m_rem | random through m_rem | pathway-specific | none | + | calibrated remainder
U2a | Product transport | Tr_prod | inside residual | t-CO2/y | already CO2 | t-CO2/y | RESIDUAL | held at its national value, x m_rem | random through m_rem | pathway-specific | none | + | calibrated remainder
U2a | Capital-related burdens | C_cap | inside residual | t-CO2/y | annualised | t-CO2/y | RESIDUAL | annualised, held at its national value, x m_rem | random through m_rem | pathway-specific | none | + | calibrated remainder
U2a | Calibrated residual, total | C_p | 3531.67 | t-CO2/y | already CO2 | t-CO2/y | RESIDUAL | C_p x m_rem | random through m_rem | pathway-specific | shifts with the anchor under B | +/- | verified national value minus the explicit groups
U2b | Plant auxiliary electricity | E_aux | 24360 | MWh/y | EF | t-CO2/y | FIXED | E_aux x EF | random through EF | EF shared by all pathways | none | + | harmonised inventory
U2b | Baseline electricity export | E_exp_base | -43207 | MWh/y | EF | t-CO2/y | FIXED | minus E_exp_base x EF | random through EF | EF shared by all pathways | none | - | harmonised inventory
U2b | Steam generation burden | n/a | not separate | MWh/y | n/a | t-CO2/y | FIXED | inside E_exp_base; same waste tonnage in every region | deterministic | shared by all pathways | none | n/a | harmonised inventory
U2b | Steam-extraction export penalty | P_steam | 13087 | MWh/y | EF | t-CO2/y | CAP | P_steam x s_cap x EF | random through EF and cr | EF and cr shared | none | + | E_exp_base minus E_exp_cc
U2b | Capture electricity | E_proc part | inside E_proc | MWh/y | EF | t-CO2/y | CAP | E_proc x s_cap x EF x m_el | random | m_el shared within family | none | + | harmonised inventory
U2b | CO2 compression electricity | E_proc part | inside E_proc | MWh/y | EF | t-CO2/y | CAP | E_proc x s_cap x EF x m_el | random | m_el shared within family | none | + | harmonised inventory
U2b | Conversion electricity | E_proc part | inside E_proc | MWh/y | EF | t-CO2/y | CAP | E_proc x s_cap x EF x m_el | random | m_el shared within family | none | + | harmonised inventory
U2b | Total capture, compression and conversion electricity | E_proc | 15379.9562 | MWh/y | EF | t-CO2/y | CAP | E_proc x s_cap x EF x m_el | random | m_el shared within family | none | + | harmonised inventory
U2b | Pyrolysis electricity | N/A | N/A | N/A | N/A | N/A | N/A | N/A | N/A | N/A | N/A | N/A | N/A
U2b | Hydrogen demand | H_p | 51523.6783 | t-CO2/y | already CO2 | t-CO2/y | CAP | H_p x s_cap x m_H2 | random | m_H2 shared by all utilization pathways | none | + | harmonised inventory
U2b | Direct fossil-carbon emission | F | 26475.1872 | t-CO2/y | already CO2 | t-CO2/y | CARBON | enters phi; see the carbon-flow rows below | random | F shared by all pathways | none | + | national waste survey
U2b | Uncaptured fossil fraction | (1-cr) F | applies | t-CO2/y | already CO2 | t-CO2/y | CARBON | (1 - cr) x F, charged exactly once | random through cr | cr shared by capture pathways | none | + | model
U2b | Mineralization reactor loss | N/A | N/A | N/A | N/A | N/A | N/A | N/A | N/A | N/A | N/A | N/A | N/A
U2b | CCU process vent | V_p | 4701.14 | t-CO2/y | already CO2 | t-CO2/y | CAP | V_p x s_cap x f, inside phi (mixed-basis vent at its fossil share) | random | pathway-specific | none | + | source workbook
U2b | Product output | derived | proportional to captured CO2 | t-CO2/y | stoichiometric | t-CO2/y | CAP | proportional to cr x T; enters through QA and QB | random | pathway-specific | none | n/a | harmonised inventory
U2b | Displaced-product burden (cradle-to-grave) | QA_p | 82711.3406 | t-CO2/y | already CO2 | t-CO2/y | CAP | minus QA x s_cap, INSIDE phi | random | pathway-specific | none | - | CFP database factors x product mass
U2b | Product fossil-combustion charge | QB_p | 12802.4486 | t-CO2/y | already CO2 | t-CO2/y | CAP | plus f x QB x s_cap, INSIDE phi; the net credit is (QA - f QB) x s_cap | random | pathway-specific | none | + | stoichiometric combustion of the synthesised product
U2b | Diverted plastic carbon | N/A | N/A | N/A | N/A | N/A | N/A | N/A | N/A | N/A | N/A | N/A | N/A
U2b | Permanent geological storage | N/A | N/A | N/A | N/A | N/A | N/A | N/A | N/A | N/A | N/A | N/A | N/A
U2b | Temporary product storage | tau_50, k | applies | y | Weibull | t-CO2/y | not included | enters the dynamic climate layer only; the static balance is time-independent | deterministic | pathway-specific | none | n/a | Table 1 (main text)
U2b | Final atmospheric release | E_product,f | applies | t-CO2/y | already CO2 | t-CO2/y | CARBON | accounted through the QB charge (utilization) or D_p (recycling); the deferred release of U2b enters the dynamic layer | random | pathway-specific | A/B for recycling | + | model
U2b | Capture reagents | R_p | inside residual | t-CO2/y | already CO2 | t-CO2/y | RESIDUAL | held at its national value, x m_rem | random through m_rem | pathway-specific | none | + | calibrated remainder
U2b | CO2 transport | Tr_p | inside residual | t-CO2/y | already CO2 | t-CO2/y | RESIDUAL | held at its national value, x m_rem | random through m_rem | pathway-specific | none | + | calibrated remainder
U2b | Product transport | Tr_prod | inside residual | t-CO2/y | already CO2 | t-CO2/y | RESIDUAL | held at its national value, x m_rem | random through m_rem | pathway-specific | none | + | calibrated remainder
U2b | Capital-related burdens | C_cap | inside residual | t-CO2/y | annualised | t-CO2/y | RESIDUAL | annualised, held at its national value, x m_rem | random through m_rem | pathway-specific | none | + | calibrated remainder
U2b | Calibrated residual, total | C_p | 3531.67 | t-CO2/y | already CO2 | t-CO2/y | RESIDUAL | C_p x m_rem | random through m_rem | pathway-specific | shifts with the anchor under B | +/- | verified national value minus the explicit groups
R1 | Plant auxiliary electricity | E_aux | 24360 | MWh/y | EF | t-CO2/y | FIXED | E_aux x EF | random through EF | EF shared by all pathways | none | + | harmonised inventory
R1 | Baseline electricity export | E_exp_base | -43207 | MWh/y | EF | t-CO2/y | FIXED | minus E_exp_base x EF | random through EF | EF shared by all pathways | none | - | harmonised inventory
R1 | Steam generation burden | n/a | not separate | MWh/y | n/a | t-CO2/y | FIXED | inside E_exp_base; same waste tonnage in every region | deterministic | shared by all pathways | none | n/a | harmonised inventory
R1 | Steam-extraction export penalty | N/A | N/A | N/A | N/A | N/A | N/A | N/A | N/A | N/A | N/A | N/A | N/A
R1 | Capture electricity | N/A | N/A | N/A | N/A | N/A | N/A | N/A | N/A | N/A | N/A | N/A | N/A
R1 | CO2 compression electricity | N/A | N/A | N/A | N/A | N/A | N/A | N/A | N/A | N/A | N/A | N/A | N/A
R1 | Conversion electricity | N/A | N/A | N/A | N/A | N/A | N/A | N/A | N/A | N/A | N/A | N/A | N/A
R1 | Total capture, compression and conversion electricity | N/A | N/A | N/A | N/A | N/A | N/A | N/A | N/A | N/A | N/A | N/A | N/A
R1 | Pyrolysis electricity | E_proc | 357 | MWh/y | EF | t-CO2/y | PLASTIC | E_proc x s_F x EF x m_el | random | m_el shared within family | none | + | harmonised inventory
R1 | Hydrogen demand | N/A | N/A | N/A | N/A | N/A | N/A | N/A | N/A | N/A | N/A | N/A | N/A
R1 | Direct fossil-carbon emission | F | 26475.1872 | t-CO2/y | already CO2 | t-CO2/y | CARBON | enters phi; see the carbon-flow rows below | random | F shared by all pathways | none | + | national waste survey
R1 | Uncaptured fossil fraction | N/A | N/A | N/A | N/A | N/A | N/A | N/A | N/A | N/A | N/A | N/A | N/A
R1 | Mineralization reactor loss | N/A | N/A | N/A | N/A | N/A | N/A | N/A | N/A | N/A | N/A | N/A | N/A
R1 | CCU process vent | N/A | N/A | N/A | N/A | N/A | N/A | N/A | N/A | N/A | N/A | N/A | N/A
R1 | Product output | N/A | N/A | N/A | N/A | N/A | N/A | N/A | N/A | N/A | N/A | N/A | N/A
R1 | Displaced-product burden (cradle-to-grave) | N/A | N/A | N/A | N/A | N/A | N/A | N/A | N/A | N/A | N/A | N/A | N/A
R1 | Product fossil-combustion charge | N/A | N/A | N/A | N/A | N/A | N/A | N/A | N/A | N/A | N/A | N/A | N/A
R1 | Diverted plastic carbon | D_p | 17678 | t-CO2/y | already CO2 | t-CO2/y | PLASTIC | minus D_p x s_F under treatment A; zero under treatment B | random through F | pathway-specific | A only | - | harmonised inventory
R1 | Permanent geological storage | N/A | N/A | N/A | N/A | N/A | N/A | N/A | N/A | N/A | N/A | N/A | N/A
R1 | Temporary product storage | tau_50, k | applies | y | Weibull | t-CO2/y | not included | enters the dynamic climate layer only; the static balance is time-independent | deterministic | pathway-specific | none | n/a | Table 1 (main text)
R1 | Final atmospheric release | E_product,f | applies | t-CO2/y | already CO2 | t-CO2/y | CARBON | accounted through the QB charge (utilization) or D_p (recycling); the deferred release of U2b enters the dynamic layer | random | pathway-specific | A/B for recycling | + | model
R1 | Capture reagents | N/A | N/A | N/A | N/A | N/A | N/A | N/A | N/A | N/A | N/A | N/A | N/A
R1 | CO2 transport | N/A | N/A | N/A | N/A | N/A | N/A | N/A | N/A | N/A | N/A | N/A | N/A
R1 | Product transport | Tr_prod | inside residual | t-CO2/y | already CO2 | t-CO2/y | RESIDUAL | held at its national value, x m_rem | random through m_rem | pathway-specific | none | + | calibrated remainder
R1 | Capital-related burdens | C_cap | inside residual | t-CO2/y | annualised | t-CO2/y | RESIDUAL | annualised, held at its national value, x m_rem | random through m_rem | pathway-specific | none | + | calibrated remainder
R1 | Calibrated residual, total | C_p | -8639.02 | t-CO2/y | already CO2 | t-CO2/y | RESIDUAL | C_p x m_rem | random through m_rem | pathway-specific | shifts with the anchor under B | +/- | verified national value minus the explicit groups
R2 | Plant auxiliary electricity | E_aux | 24360 | MWh/y | EF | t-CO2/y | FIXED | E_aux x EF | random through EF | EF shared by all pathways | none | + | harmonised inventory
R2 | Baseline electricity export | E_exp_base | -43207 | MWh/y | EF | t-CO2/y | FIXED | minus E_exp_base x EF | random through EF | EF shared by all pathways | none | - | harmonised inventory
R2 | Steam generation burden | n/a | not separate | MWh/y | n/a | t-CO2/y | FIXED | inside E_exp_base; same waste tonnage in every region | deterministic | shared by all pathways | none | n/a | harmonised inventory
R2 | Steam-extraction export penalty | N/A | N/A | N/A | N/A | N/A | N/A | N/A | N/A | N/A | N/A | N/A | N/A
R2 | Capture electricity | N/A | N/A | N/A | N/A | N/A | N/A | N/A | N/A | N/A | N/A | N/A | N/A
R2 | CO2 compression electricity | N/A | N/A | N/A | N/A | N/A | N/A | N/A | N/A | N/A | N/A | N/A | N/A
R2 | Conversion electricity | N/A | N/A | N/A | N/A | N/A | N/A | N/A | N/A | N/A | N/A | N/A | N/A
R2 | Total capture, compression and conversion electricity | N/A | N/A | N/A | N/A | N/A | N/A | N/A | N/A | N/A | N/A | N/A | N/A
R2 | Pyrolysis electricity | E_proc | 357 | MWh/y | EF | t-CO2/y | PLASTIC | E_proc x s_F x EF x m_el | random | m_el shared within family | none | + | harmonised inventory
R2 | Hydrogen demand | N/A | N/A | N/A | N/A | N/A | N/A | N/A | N/A | N/A | N/A | N/A | N/A
R2 | Direct fossil-carbon emission | F | 26475.1872 | t-CO2/y | already CO2 | t-CO2/y | CARBON | enters phi; see the carbon-flow rows below | random | F shared by all pathways | none | + | national waste survey
R2 | Uncaptured fossil fraction | N/A | N/A | N/A | N/A | N/A | N/A | N/A | N/A | N/A | N/A | N/A | N/A
R2 | Mineralization reactor loss | N/A | N/A | N/A | N/A | N/A | N/A | N/A | N/A | N/A | N/A | N/A | N/A
R2 | CCU process vent | N/A | N/A | N/A | N/A | N/A | N/A | N/A | N/A | N/A | N/A | N/A | N/A
R2 | Product output | N/A | N/A | N/A | N/A | N/A | N/A | N/A | N/A | N/A | N/A | N/A | N/A
R2 | Displaced-product burden (cradle-to-grave) | N/A | N/A | N/A | N/A | N/A | N/A | N/A | N/A | N/A | N/A | N/A | N/A
R2 | Product fossil-combustion charge | N/A | N/A | N/A | N/A | N/A | N/A | N/A | N/A | N/A | N/A | N/A | N/A
R2 | Diverted plastic carbon | D_p | 17678 | t-CO2/y | already CO2 | t-CO2/y | PLASTIC | minus D_p x s_F under treatment A; zero under treatment B | random through F | pathway-specific | A only | - | harmonised inventory
R2 | Permanent geological storage | N/A | N/A | N/A | N/A | N/A | N/A | N/A | N/A | N/A | N/A | N/A | N/A
R2 | Temporary product storage | tau_50, k | applies | y | Weibull | t-CO2/y | not included | enters the dynamic climate layer only; the static balance is time-independent | deterministic | pathway-specific | none | n/a | Table 1 (main text)
R2 | Final atmospheric release | E_product,f | applies | t-CO2/y | already CO2 | t-CO2/y | CARBON | accounted through the QB charge (utilization) or D_p (recycling); the deferred release of U2b enters the dynamic layer | random | pathway-specific | A/B for recycling | + | model
R2 | Capture reagents | N/A | N/A | N/A | N/A | N/A | N/A | N/A | N/A | N/A | N/A | N/A | N/A
R2 | CO2 transport | N/A | N/A | N/A | N/A | N/A | N/A | N/A | N/A | N/A | N/A | N/A | N/A
R2 | Product transport | Tr_prod | inside residual | t-CO2/y | already CO2 | t-CO2/y | RESIDUAL | held at its national value, x m_rem | random through m_rem | pathway-specific | none | + | calibrated remainder
R2 | Capital-related burdens | C_cap | inside residual | t-CO2/y | annualised | t-CO2/y | RESIDUAL | annualised, held at its national value, x m_rem | random through m_rem | pathway-specific | none | + | calibrated remainder
R2 | Calibrated residual, total | C_p | -8639.02 | t-CO2/y | already CO2 | t-CO2/y | RESIDUAL | C_p x m_rem | random through m_rem | pathway-specific | shifts with the anchor under B | +/- | verified national value minus the explicit groups
R3 | Plant auxiliary electricity | E_aux | 24360 | MWh/y | EF | t-CO2/y | FIXED | E_aux x EF | random through EF | EF shared by all pathways | none | + | harmonised inventory
R3 | Baseline electricity export | E_exp_base | -43207 | MWh/y | EF | t-CO2/y | FIXED | minus E_exp_base x EF | random through EF | EF shared by all pathways | none | - | harmonised inventory
R3 | Steam generation burden | n/a | not separate | MWh/y | n/a | t-CO2/y | FIXED | inside E_exp_base; same waste tonnage in every region | deterministic | shared by all pathways | none | n/a | harmonised inventory
R3 | Steam-extraction export penalty | N/A | N/A | N/A | N/A | N/A | N/A | N/A | N/A | N/A | N/A | N/A | N/A
R3 | Capture electricity | N/A | N/A | N/A | N/A | N/A | N/A | N/A | N/A | N/A | N/A | N/A | N/A
R3 | CO2 compression electricity | N/A | N/A | N/A | N/A | N/A | N/A | N/A | N/A | N/A | N/A | N/A | N/A
R3 | Conversion electricity | N/A | N/A | N/A | N/A | N/A | N/A | N/A | N/A | N/A | N/A | N/A | N/A
R3 | Total capture, compression and conversion electricity | N/A | N/A | N/A | N/A | N/A | N/A | N/A | N/A | N/A | N/A | N/A | N/A
R3 | Pyrolysis electricity | E_proc | 6048 | MWh/y | EF | t-CO2/y | PLASTIC | E_proc x s_F x EF x m_el | random | m_el shared within family | none | + | harmonised inventory
R3 | Hydrogen demand | N/A | N/A | N/A | N/A | N/A | N/A | N/A | N/A | N/A | N/A | N/A | N/A
R3 | Direct fossil-carbon emission | F | 26475.1872 | t-CO2/y | already CO2 | t-CO2/y | CARBON | enters phi; see the carbon-flow rows below | random | F shared by all pathways | none | + | national waste survey
R3 | Uncaptured fossil fraction | N/A | N/A | N/A | N/A | N/A | N/A | N/A | N/A | N/A | N/A | N/A | N/A
R3 | Mineralization reactor loss | N/A | N/A | N/A | N/A | N/A | N/A | N/A | N/A | N/A | N/A | N/A | N/A
R3 | CCU process vent | N/A | N/A | N/A | N/A | N/A | N/A | N/A | N/A | N/A | N/A | N/A | N/A
R3 | Product output | N/A | N/A | N/A | N/A | N/A | N/A | N/A | N/A | N/A | N/A | N/A | N/A
R3 | Displaced-product burden (cradle-to-grave) | N/A | N/A | N/A | N/A | N/A | N/A | N/A | N/A | N/A | N/A | N/A | N/A
R3 | Product fossil-combustion charge | N/A | N/A | N/A | N/A | N/A | N/A | N/A | N/A | N/A | N/A | N/A | N/A
R3 | Diverted plastic carbon | D_p | 17650 | t-CO2/y | already CO2 | t-CO2/y | PLASTIC | minus D_p x s_F under treatment A; zero under treatment B | random through F | pathway-specific | A only | - | harmonised inventory
R3 | Permanent geological storage | N/A | N/A | N/A | N/A | N/A | N/A | N/A | N/A | N/A | N/A | N/A | N/A
R3 | Temporary product storage | tau_50, k | applies | y | Weibull | t-CO2/y | not included | enters the dynamic climate layer only; the static balance is time-independent | deterministic | pathway-specific | none | n/a | Table 1 (main text)
R3 | Final atmospheric release | E_product,f | applies | t-CO2/y | already CO2 | t-CO2/y | CARBON | accounted through the QB charge (utilization) or D_p (recycling); the deferred release of U2b enters the dynamic layer | random | pathway-specific | A/B for recycling | + | model
R3 | Capture reagents | N/A | N/A | N/A | N/A | N/A | N/A | N/A | N/A | N/A | N/A | N/A | N/A
R3 | CO2 transport | N/A | N/A | N/A | N/A | N/A | N/A | N/A | N/A | N/A | N/A | N/A | N/A
R3 | Product transport | Tr_prod | inside residual | t-CO2/y | already CO2 | t-CO2/y | RESIDUAL | held at its national value, x m_rem | random through m_rem | pathway-specific | none | + | calibrated remainder
R3 | Capital-related burdens | C_cap | inside residual | t-CO2/y | annualised | t-CO2/y | RESIDUAL | annualised, held at its national value, x m_rem | random through m_rem | pathway-specific | none | + | calibrated remainder
R3 | Calibrated residual, total | C_p | -10932.22 | t-CO2/y | already CO2 | t-CO2/y | RESIDUAL | C_p x m_rem | random through m_rem | pathway-specific | shifts with the anchor under B | +/- | verified national value minus the explicit groups

## 3_Eq2_national
Pathway | s_cap (formula) | b_fix (formula) | b_steam (formula) | b_el (formula) | phi (formula) | b_h2 (formula) | C_p (link) | Eq.2 total (formula) | Verified national value | Difference (formula)
S0
M1
M2
M3
M4
G1
G2
U1
U2a
U2b
R1
R2
R3
Max abs difference
Note | Every cell in columns B to I is an Excel formula that reads the parameters from 1_Inputs. Nothing in this sheet is a pasted component value, so the sheet recomputes if any input is changed.

## 4_Eq2_vs_Eq6
Pathway | Eq.2 deterministic | Eq.6 A, all multipliers = 1 | Difference (formula) | Eq.6 B, all multipliers = 1 | B minus A (formula) | D_p, expected B minus A | Tolerance
S0 | 18737.1785 | 18737.1785 |  | 18737.1785 |  | 0 | 1e-09
M1 | 33166.9387 | 33166.9387 |  | 33166.9387 |  | 0 | 1e-09
M2 | 37611.9671 | 37611.9671 |  | 37611.9671 |  | 0 | 1e-09
M3 | 40964.297 | 40964.297 |  | 40964.297 |  | 0 | 1e-09
M4 | 58223.1752 | 58223.1752 |  | 58223.1752 |  | 0 | 1e-09
G1 | 12755.44 | 12755.44 |  | 12755.44 |  | 0 | 1e-09
G2 | 13333.01 | 13333.01 |  | 13333.01 |  | 0 | 1e-09
U1 | 21098.3329 | 21098.3329 |  | 21098.3329 |  | 0 | 1e-09
U2a | -47769.9264 | -47769.9264 |  | -47769.9264 |  | 0 | 1e-09
U2b | -14729.0658 | -14729.0658 |  | -14729.0658 |  | 0 | 1e-09
R1 | -7663.1 | -7663.1 |  | 10014.9 |  | 17678 | 1e-09
R2 | -7663.1 | -7663.1 |  | 10014.9 |  | 17678 | 1e-09
R3 | -7521.01 | -7521.01 |  | 10128.99 |  | 17650 | 1e-09
Max abs difference
Interpretation | Eq.2 and Eq.6 are one model written in two groupings. A non-zero value in column D would mean they are not.

## 5_Shapley
Pathway | g0w0h0 | g0w0h1 | g0w1h0 | g0w1h1 | g1w0h0 | g1w0h1 | g1w1h0 | g1w1h1 | Total change (formula) | Shapley grid | Shapley waste | Shapley H2 | Sum (formula) | Closure (formula)
S0 | 18737.1785 | 18737.1785 | 2677.9913 | 2677.9913 | 25390.1695 | 25390.1695 | 9330.9823 | 9330.9823 |  | 6652.991 | -16059.1872 | 0
M1 | 33166.9387 | 33166.9387 | 24813.7215 | 24813.7215 | 18802.3097 | 18802.3097 | 14739.6529 | 14739.6529 |  | -12219.3488 | -6207.937 | 0
M2 | 37611.9671 | 37611.9671 | 32184.7627 | 32184.7627 | 32188.8281 | 32188.8281 | 29226.8584 | 29226.8584 |  | -4190.5217 | -4194.5871 | 0
M3 | 40964.297 | 40964.297 | 35113.1858 | 35113.1858 | 36798.897 | 36798.897 | 33156.2642 | 33156.2642 |  | -3061.1608 | -4746.8721 | 0
M4 | 58223.1752 | 58223.1752 | 52018.9095 | 52018.9095 | 46817.7452 | 46817.7452 | 44299.9457 | 44299.9457 |  | -9562.1969 | -4361.0326 | 0
G1 | 12755.44 | 12755.44 | 9439.4987 | 9439.4987 | 12417.972 | 12417.972 | 10529.0708 | 10529.0708 |  | 376.0521 | -2602.4212 | 0
G2 | 13333.01 | 13333.01 | 9901.0984 | 9901.0984 | 12521.463 | 12521.463 | 10613.3705 | 10613.3705 |  | -49.6374 | -2670.002 | 0
U1 | 21098.3329 | -1470.8211 | 5317.9293 | -12643.9324 | 20433.8996 | -2135.2544 | 6147.2832 | -11814.5785 |  | 82.4603 | -12729.8638 | -20265.5078
U2a | -47769.9264 | -65848.9578 | -49801.0617 | -64189.4194 | -51165.771 | -69244.8024 | -51145.5257 | -65533.8834 |  | -2370.1543 | 839.8918 | -16233.6945
U2b | -14729.0658 | -32808.0972 | -16193.4043 | -30581.762 | -18124.9104 | -36203.9417 | -17537.8684 | -31926.2261 |  | -2370.1543 | 1406.6886 | -16233.6945
R1 | -7663.1 | -7663.1 | -13090.8535 | -13090.8535 | -1136.13 | -1136.13 | -6487.4423 | -6487.4423 |  | 6565.1906 | -5389.5329 | 0
R2 | -7663.1 | -7663.1 | -13090.8535 | -13090.8535 | -1136.13 | -1136.13 | -6487.4423 | -6487.4423 |  | 6565.1906 | -5389.5329 | 0
R3 | -7521.01 | -7521.01 | -14425.9514 | -14425.9514 | -3002.963 | -3002.963 | -8612.9007 | -8612.9007 |  | 5165.5489 | -6257.4396 | 0
Max abs closure

## 6_Regional_130
Pathway | Region | EF_r | F_r | T_r | s_cap | b_fix | b_steam + b_el | phi | Q_sub inside phi | b_h2 | C_p residual | Absolute (formula) | Reference | Relative kt (formula) | Fig.3 displayed kt | Discrepancy (formula)
S0 | Chubu | 0.393 | 26162.8185 | 74703.6252 | 1.0011 | -7406.871 | 0 | 26162.8185 | 0 | 0 | 234.2723 |  | 18990.2198
S0 | Chugoku | 0.511 | 22953.6578 | 73572.7074 | 0.98595 | -9630.817 | 0 | 22953.6578 | 0 | 0 | 234.2723 |  | 13557.1131
S0 | Hokkaido | 0.532 | 23217.8502 | 72792.4923 | 0.97549 | -10026.604 | 0 | 23217.8502 | 0 | 0 | 234.2723 |  | 13425.5185
S0 | Hokuriku | 0.481 | 26722.2848 | 75211.9472 | 1.0079 | -9065.407 | 0 | 26722.2848 | 0 | 0 | 234.2723 |  | 17891.1501
S0 | Kansai | 0.401 | 28967.9203 | 75310.4592 | 1.0092 | -7557.647 | 0 | 28967.9203 | 0 | 0 | 234.2723 |  | 21644.5455
S0 | Kyushu | 0.402 | 26019.0668 | 74415.9702 | 0.99725 | -7576.494 | 0 | 26019.0668 | 0 | 0 | 234.2723 |  | 18676.845
S0 | Okinawa | 0.638 | 30292.7675 | 76130.0791 | 1.0202 | -12024.386 | 0 | 30292.7675 | 0 | 0 | 234.2723 |  | 18502.6537
S0 | Shikoku | 0.454 | 25323.6191 | 74116.4937 | 0.99324 | -8556.538 | 0 | 25323.6191 | 0 | 0 | 234.2723 |  | 17001.3534
S0 | Tohoku | 0.385 | 26916.5439 | 74758.7919 | 1.0018 | -7256.095 | 0 | 26916.5439 | 0 | 0 | 234.2723 |  | 19894.7212
S0 | Tokyo | 0.408 | 28175.343 | 75200.1257 | 1.0078 | -7689.576 | 0 | 28175.343 | 0 | 0 | 234.2723 |  | 20720.0393
M1 | Chubu | 0.393 | 26162.8185 | 74703.6252 | 1.0011 | -7406.871 | 23425.0446 | 5232.5637 | 0 | 0 | 10658.7623 |  | 18990.2198 |  | 12.919
M1 | Chugoku | 0.511 | 22953.6578 | 73572.7074 | 0.98595 | -9630.817 | 29997.4154 | 4590.7316 | 0 | 0 | 10658.7623 |  | 13557.1131 |  | 22.059
M1 | Hokkaido | 0.532 | 23217.8502 | 72792.4923 | 0.97549 | -10026.604 | 30898.9997 | 4643.57 | 0 | 0 | 10658.7623 |  | 13425.5185 |  | 22.749
M1 | Hokuriku | 0.481 | 26722.2848 | 75211.9472 | 1.0079 | -9065.407 | 28865.4351 | 5344.457 | 0 | 0 | 10658.7623 |  | 17891.1501 |  | 17.912
M1 | Kansai | 0.401 | 28967.9203 | 75310.4592 | 1.0092 | -7557.647 | 24096.0506 | 5793.5841 | 0 | 0 | 10658.7623 |  | 21644.5455 |  | 11.346
M1 | Kyushu | 0.402 | 26019.0668 | 74415.9702 | 0.99725 | -7576.494 | 23869.2295 | 5203.8134 | 0 | 0 | 10658.7623 |  | 18676.845 |  | 13.478
M1 | Okinawa | 0.638 | 30292.7675 | 76130.0791 | 1.0202 | -12024.386 | 38754.5911 | 6058.5535 | 0 | 0 | 10658.7623 |  | 18502.6537 |  | 24.945
M1 | Shikoku | 0.454 | 25323.6191 | 74116.4937 | 0.99324 | -8556.538 | 26848.3077 | 5064.7238 | 0 | 0 | 10658.7623 |  | 17001.3534 |  | 17.014
M1 | Tohoku | 0.385 | 26916.5439 | 74758.7919 | 1.0018 | -7256.095 | 22965.1456 | 5383.3088 | 0 | 0 | 10658.7623 |  | 19894.7212 |  | 11.856
M1 | Tokyo | 0.408 | 28175.343 | 75200.1257 | 1.0078 | -7689.576 | 24480.7618 | 5635.0686 | 0 | 0 | 10658.7623 |  | 20720.0393 |  | 12.365
M2 | Chubu | 0.393 | 26162.8185 | 74703.6252 | 1.0011 | -7406.871 | 13459.3681 | 4029.0711 | 0 | 0 | 27036.2423 |  | 18990.2198 |  | 18.128
M2 | Chugoku | 0.511 | 22953.6578 | 73572.7074 | 0.98595 | -9630.817 | 17235.6664 | 3534.8607 | 0 | 0 | 27036.2423 |  | 13557.1131 |  | 24.619
M2 | Hokkaido | 0.532 | 23217.8502 | 72792.4923 | 0.97549 | -10026.604 | 17753.6913 | 3575.5463 | 0 | 0 | 27036.2423 |  | 13425.5185 |  | 24.913
M2 | Hokuriku | 0.481 | 26722.2848 | 75211.9472 | 1.0079 | -9065.407 | 16585.2626 | 4115.2288 | 0 | 0 | 27036.2423 |  | 17891.1501 |  | 20.78
M2 | Kansai | 0.401 | 28967.9203 | 75310.4592 | 1.0092 | -7557.647 | 13844.9092 | 4461.0564 | 0 | 0 | 27036.2423 |  | 21644.5455 |  | 16.14
M2 | Kyushu | 0.402 | 26019.0668 | 74415.9702 | 0.99725 | -7576.494 | 13714.5842 | 4006.9333 | 0 | 0 | 27036.2423 |  | 18676.845 |  | 18.504
M2 | Okinawa | 0.638 | 30292.7675 | 76130.0791 | 1.0202 | -12024.386 | 22267.2919 | 4665.0827 | 0 | 0 | 27036.2423 |  | 18502.6537 |  | 23.442
M2 | Shikoku | 0.454 | 25323.6191 | 74116.4937 | 0.99324 | -8556.538 | 15426.2783 | 3899.8344 | 0 | 0 | 27036.2423 |  | 17001.3534 |  | 20.804
M2 | Tohoku | 0.385 | 26916.5439 | 74758.7919 | 1.0018 | -7256.095 | 13195.1231 | 4145.1447 | 0 | 0 | 27036.2423 |  | 19894.7212 |  | 17.226
M2 | Tokyo | 0.408 | 28175.343 | 75200.1257 | 1.0078 | -7689.576 | 14065.9533 | 4338.9996 | 0 | 0 | 27036.2423 |  | 20720.0393 |  | 17.032
M3 | Chubu | 0.393 | 26162.8185 | 74703.6252 | 1.0011 | -7406.871 | 12057.5637 | 5220.921 | 0 | 0 | 30689.6413 |  | 18990.2198 |  | 21.571
M3 | Chugoku | 0.511 | 22953.6578 | 73572.7074 | 0.98595 | -9630.817 | 15440.5574 | 4580.517 | 0 | 0 | 30689.6413 |  | 13557.1131 |  | 27.523
M3 | Hokkaido | 0.532 | 23217.8502 | 72792.4923 | 0.97549 | -10026.604 | 15904.6296 | 4633.2379 | 0 | 0 | 30689.6413 |  | 13425.5185 |  | 27.775
M3 | Hokuriku | 0.481 | 26722.2848 | 75211.9472 | 1.0079 | -9065.407 | 14857.8937 | 5332.5653 | 0 | 0 | 30689.6413 |  | 17891.1501 |  | 23.924
M3 | Kansai | 0.401 | 28967.9203 | 75310.4592 | 1.0092 | -7557.647 | 12402.9503 | 5780.693 | 0 | 0 | 30689.6413 |  | 21644.5455 |  | 19.671
M3 | Kyushu | 0.402 | 26019.0668 | 74415.9702 | 0.99725 | -7576.494 | 12286.1988 | 5192.2346 | 0 | 0 | 30689.6413 |  | 18676.845 |  | 21.915
M3 | Okinawa | 0.638 | 30292.7675 | 76130.0791 | 1.0202 | -12024.386 | 19948.1349 | 6045.0729 | 0 | 0 | 30689.6413 |  | 18502.6537 |  | 26.156
M3 | Shikoku | 0.454 | 25323.6191 | 74116.4937 | 0.99324 | -8556.538 | 13819.6185 | 5053.4546 | 0 | 0 | 30689.6413 |  | 17001.3534 |  | 24.005
M3 | Tohoku | 0.385 | 26916.5439 | 74758.7919 | 1.0018 | -7256.095 | 11820.8401 | 5371.3307 | 0 | 0 | 30689.6413 |  | 19894.7212 |  | 20.731
M3 | Tokyo | 0.408 | 28175.343 | 75200.1257 | 1.0078 | -7689.576 | 12600.9726 | 5622.5303 | 0 | 0 | 30689.6413 |  | 20720.0393 |  | 20.504
M4 | Chubu | 0.393 | 26162.8185 | 74703.6252 | 1.0011 | -7406.871 | 20126.8896 | 2910.9192 | 0 | 0 | 41610.3713 |  | 18990.2198 |  | 38.251
M4 | Chugoku | 0.511 | 22953.6578 | 73572.7074 | 0.98595 | -9630.817 | 25773.8962 | 2553.8626 | 0 | 0 | 41610.3713 |  | 13557.1131 |  | 46.75
M4 | Hokkaido | 0.532 | 23217.8502 | 72792.4923 | 0.97549 | -10026.604 | 26548.541 | 2583.2571 | 0 | 0 | 41610.3713 |  | 13425.5185 |  | 47.29
M4 | Hokuriku | 0.481 | 26722.2848 | 75211.9472 | 1.0079 | -9065.407 | 24801.2943 | 2973.1664 | 0 | 0 | 41610.3713 |  | 17891.1501 |  | 42.428
M4 | Kansai | 0.401 | 28967.9203 | 75310.4592 | 1.0092 | -7557.647 | 20703.4206 | 3223.0196 | 0 | 0 | 41610.3713 |  | 21644.5455 |  | 36.335
M4 | Kyushu | 0.402 | 26019.0668 | 74415.9702 | 0.99725 | -7576.494 | 20508.535 | 2894.9252 | 0 | 0 | 41610.3713 |  | 18676.845 |  | 38.76
M4 | Okinawa | 0.638 | 30292.7675 | 76130.0791 | 1.0202 | -12024.386 | 33298.0956 | 3370.4243 | 0 | 0 | 41610.3713 |  | 18502.6537 |  | 47.752
M4 | Shikoku | 0.454 | 25323.6191 | 74116.4937 | 0.99324 | -8556.538 | 23068.1706 | 2817.5485 | 0 | 0 | 41610.3713 |  | 17001.3534 |  | 41.938
M4 | Tohoku | 0.385 | 26916.5439 | 74758.7919 | 1.0018 | -7256.095 | 19731.7426 | 2994.78 | 0 | 0 | 41610.3713 |  | 19894.7212 |  | 37.186
M4 | Tokyo | 0.408 | 28175.343 | 75200.1257 | 1.0078 | -7689.576 | 21033.966 | 3134.8361 | 0 | 0 | 41610.3713 |  | 20720.0393 |  | 37.37
G1 | Chubu | 0.393 | 26162.8185 | 74703.6252 | 1.0011 | -7406.871 | 7791.1683 | 2616.2819 | 0 | 0 | 9703.5333 |  | 18990.2198 |  | -6.286
G1 | Chugoku | 0.511 | 22953.6578 | 73572.7074 | 0.98595 | -9630.817 | 9977.1383 | 2295.3658 | 0 | 0 | 9703.5333 |  | 13557.1131 |  | -1.212
G1 | Hokkaido | 0.532 | 23217.8502 | 72792.4923 | 0.97549 | -10026.604 | 10277.0052 | 2321.785 | 0 | 0 | 9703.5333 |  | 13425.5185 |  | -1.15
G1 | Hokuriku | 0.481 | 26722.2848 | 75211.9472 | 1.0079 | -9065.407 | 9600.6418 | 2672.2285 | 0 | 0 | 9703.5333 |  | 17891.1501 |  | -4.98
G1 | Kansai | 0.401 | 28967.9203 | 75310.4592 | 1.0092 | -7557.647 | 8014.3448 | 2896.792 | 0 | 0 | 9703.5333 |  | 21644.5455 |  | -8.588
G1 | Kyushu | 0.402 | 26019.0668 | 74415.9702 | 0.99725 | -7576.494 | 7938.9041 | 2601.9067 | 0 | 0 | 9703.5333 |  | 18676.845 |  | -6.009
G1 | Okinawa | 0.638 | 30292.7675 | 76130.0791 | 1.0202 | -12024.386 | 12889.7744 | 3029.2767 | 0 | 0 | 9703.5333 |  | 18502.6537 |  | -4.904
G1 | Shikoku | 0.454 | 25323.6191 | 74116.4937 | 0.99324 | -8556.538 | 8929.7453 | 2532.3619 | 0 | 0 | 9703.5333 |  | 17001.3534 |  | -4.392
G1 | Tohoku | 0.385 | 26916.5439 | 74758.7919 | 1.0018 | -7256.095 | 7638.2059 | 2691.6544 | 0 | 0 | 9703.5333 |  | 19894.7212 |  | -7.117
G1 | Tokyo | 0.408 | 28175.343 | 75200.1257 | 1.0078 | -7689.576 | 8142.2997 | 2817.5343 | 0 | 0 | 9703.5333 |  | 20720.0393 |  | -7.746
G2 | Chubu | 0.393 | 26162.8185 | 74703.6252 | 1.0011 | -7406.871 | 8319.5498 | 2616.2819 | 0 | 0 | 9713.0143 |  | 18990.2198 |  | -5.748
G2 | Chugoku | 0.511 | 22953.6578 | 73572.7074 | 0.98595 | -9630.817 | 10653.768 | 2295.3658 | 0 | 0 | 9713.0143 |  | 13557.1131 |  | -0.526
G2 | Hokkaido | 0.532 | 23217.8502 | 72792.4923 | 0.97549 | -10026.604 | 10973.9712 | 2321.785 | 0 | 0 | 9713.0143 |  | 13425.5185 |  | -0.443
G2 | Hokuriku | 0.481 | 26722.2848 | 75211.9472 | 1.0079 | -9065.407 | 10251.7382 | 2672.2285 | 0 | 0 | 9713.0143 |  | 17891.1501 |  | -4.32
G2 | Kansai | 0.401 | 28967.9203 | 75310.4592 | 1.0092 | -7557.647 | 8557.8617 | 2896.792 | 0 | 0 | 9713.0143 |  | 21644.5455 |  | -8.035
G2 | Kyushu | 0.402 | 26019.0668 | 74415.9702 | 0.99725 | -7576.494 | 8477.3048 | 2601.9067 | 0 | 0 | 9713.0143 |  | 18676.845 |  | -5.461
G2 | Okinawa | 0.638 | 30292.7675 | 76130.0791 | 1.0202 | -12024.386 | 13763.9332 | 3029.2767 | 0 | 0 | 9713.0143 |  | 18502.6537 |  | -4.021
G2 | Shikoku | 0.454 | 25323.6191 | 74116.4937 | 0.99324 | -8556.538 | 9535.3429 | 2532.3619 | 0 | 0 | 9713.0143 |  | 17001.3534 |  | -3.777
G2 | Tohoku | 0.385 | 26916.5439 | 74758.7919 | 1.0018 | -7256.095 | 8156.2138 | 2691.6544 | 0 | 0 | 9713.0143 |  | 19894.7212 |  | -6.59
G2 | Tokyo | 0.408 | 28175.343 | 75200.1257 | 1.0078 | -7689.576 | 8694.4943 | 2817.5343 | 0 | 0 | 9713.0143 |  | 20720.0393 |  | -7.185
U1 | Chubu | 0.393 | 26162.8185 | 74703.6252 | 1.0011 | -7406.871 | 8155.5852 | -48915.316 | -53074.302 | 64391.1272 | 4498.666 |  | 18990.2198 |  | 1.733
U1 | Chugoku | 0.511 | 22953.6578 | 73572.7074 | 0.98595 | -9630.817 | 10443.7998 | -51016.8652 | -54665.7053 | 63416.3275 | 4498.666 |  | 13557.1131 |  | 4.154
U1 | Hokkaido | 0.532 | 23217.8502 | 72792.4923 | 0.97549 | -10026.604 | 10757.6924 | -49963.0104 | -53653.848 | 62743.8175 | 4498.666 |  | 13425.5185 |  | 4.585
U1 | Hokuriku | 0.481 | 26722.2848 | 75211.9472 | 1.0079 | -9065.407 | 10049.6933 | -48862.791 | -53110.7128 | 64829.2776 | 4498.666 |  | 17891.1501 |  | 3.558
U1 | Kansai | 0.401 | 28967.9203 | 75310.4592 | 1.0092 | -7557.647 | 8389.2004 | -46693.3859 | -51298.2863 | 64914.1905 | 4498.666 |  | 21644.5455 |  | 1.906
U1 | Kyushu | 0.402 | 26019.0668 | 74415.9702 | 0.99725 | -7576.494 | 8310.2311 | -48770.4136 | -52906.548 | 64143.1816 | 4498.666 |  | 18676.845 |  | 1.928
U1 | Okinawa | 0.638 | 30292.7675 | 76130.0791 | 1.0202 | -12024.386 | 13492.6688 | -46181.5778 | -50997.0832 | 65620.6656 | 4498.666 |  | 18502.6537 |  | 6.903
U1 | Shikoku | 0.454 | 25323.6191 | 74116.4937 | 0.99324 | -8556.538 | 9347.417 | -49170.9664 | -53196.5486 | 63885.0465 | 4498.666 |  | 17001.3534 |  | 3.002
U1 | Tohoku | 0.385 | 26916.5439 | 74758.7919 | 1.0018 | -7256.095 | 7995.4683 | -48209.4692 | -52488.2715 | 64438.6784 | 4498.666 |  | 19894.7212 |  | 1.573
U1 | Tokyo | 0.408 | 28175.343 | 75200.1257 | 1.0078 | -7689.576 | 8523.1401 | -47382.8424 | -51861.7503 | 64819.0881 | 4498.666 |  | 20720.0393 |  | 2.048
U2a | Chubu | 0.393 | 26162.8185 | 74703.6252 | 1.0011 | -7406.871 | 11199.8609 | -107361.1896 | -111625.7291 | 51580.5426 | 3531.666 |  | 18990.2198 |  | -67.446
U2a | Chugoku | 0.511 | 22953.6578 | 73572.7074 | 0.98595 | -9630.817 | 14342.2088 | -108607.5588 | -112349.0051 | 50799.6788 | 3531.666 |  | 13557.1131 |  | -63.122
U2a | Hokkaido | 0.532 | 23217.8502 | 72792.4923 | 0.97549 | -10026.604 | 14773.2696 | -106937.629 | -110722.1386 | 50260.9645 | 3531.666 |  | 13425.5185 |  | -61.824
U2a | Hokuriku | 0.481 | 26722.2848 | 75211.9472 | 1.0079 | -9065.407 | 13800.9922 | -107702.3447 | -112058.0771 | 51931.5232 | 3531.666 |  | 17891.1501 |  | -65.395
U2a | Kansai | 0.401 | 28967.9203 | 75310.4592 | 1.0092 | -7557.647 | 11520.6789 | -105586.7336 | -110308.5046 | 51999.5427 | 3531.666 |  | 21644.5455 |  | -67.737
U2a | Kyushu | 0.402 | 26019.0668 | 74415.9702 | 0.99725 | -7576.494 | 11412.2323 | -106991.6874 | -111232.7952 | 51381.9257 | 3531.666 |  | 18676.845 |  | -66.919
U2a | Okinawa | 0.638 | 30292.7675 | 76130.0791 | 1.0202 | -12024.386 | 18529.1442 | -105705.2456 | -110642.9667 | 52565.4649 | 3531.666 |  | 18502.6537 |  | -61.606
U2a | Shikoku | 0.454 | 25323.6191 | 74116.4937 | 0.99324 | -8556.538 | 12836.5738 | -107164.1562 | -111291.9061 | 51175.1465 | 3531.666 |  | 17001.3534 |  | -65.179
U2a | Tohoku | 0.385 | 26916.5439 | 74758.7919 | 1.0018 | -7256.095 | 10979.9764 | -106690.7719 | -111078.1685 | 51618.6336 | 3531.666 |  | 19894.7212 |  | -67.711
U2a | Tokyo | 0.408 | 28175.343 | 75200.1257 | 1.0078 | -7689.576 | 11704.615 | -106197.8059 | -110790.3869 | 51923.3609 | 3531.666 |  | 20720.0393 |  | -67.448
U2b | Chubu | 0.393 | 26162.8185 | 74703.6252 | 1.0011 | -7406.871 | 11199.8609 | -74049.4442 | -78313.9836 | 51580.5426 | 3531.666 |  | 18990.2198 |  | -34.134
U2b | Chugoku | 0.511 | 22953.6578 | 73572.7074 | 0.98595 | -9630.817 | 14342.2088 | -73869.5928 | -77611.039 | 50799.6788 | 3531.666 |  | 13557.1131 |  | -28.384
U2b | Hokkaido | 0.532 | 23217.8502 | 72792.4923 | 0.97549 | -10026.604 | 14773.2696 | -72916.4009 | -76700.9105 | 50260.9645 | 3531.666 |  | 13425.5185 |  | -27.803
U2b | Hokuriku | 0.481 | 26722.2848 | 75211.9472 | 1.0079 | -9065.407 | 13800.9922 | -74425.6977 | -78781.4301 | 51931.5232 | 3531.666 |  | 17891.1501 |  | -32.118
U2b | Kansai | 0.401 | 28967.9203 | 75310.4592 | 1.0092 | -7557.647 | 11520.6789 | -73783.5773 | -78505.3483 | 51999.5427 | 3531.666 |  | 21644.5455 |  | -35.934
U2b | Kyushu | 0.402 | 26019.0668 | 74415.9702 | 0.99725 | -7576.494 | 11412.2323 | -73778.6974 | -78019.8052 | 51381.9257 | 3531.666 |  | 18676.845 |  | -33.706
U2b | Okinawa | 0.638 | 30292.7675 | 76130.0791 | 1.0202 | -12024.386 | 18529.1442 | -74248.808 | -79186.5291 | 52565.4649 | 3531.666 |  | 18502.6537 |  | -30.15
U2b | Shikoku | 0.454 | 25323.6191 | 74116.4937 | 0.99324 | -8556.538 | 12836.5738 | -73679.426 | -77807.1759 | 51175.1465 | 3531.666 |  | 17001.3534 |  | -31.694
U2b | Tohoku | 0.385 | 26916.5439 | 74758.7919 | 1.0018 | -7256.095 | 10979.9764 | -73858.4212 | -78245.8178 | 51618.6336 | 3531.666 |  | 19894.7212 |  | -34.879
U2b | Tokyo | 0.408 | 28175.343 | 75200.1257 | 1.0078 | -7689.576 | 11704.615 | -73926.4512 | -78519.0321 | 51923.3609 | 3531.666 |  | 20720.0393 |  | -35.176
R1 | Chubu | 0.393 | 26162.8185 | 74703.6252 | 1.0011 | -7406.871 | 138.6457 | 8693.3932 | 0 | 0 | -8639.0172 |  | 18990.2198 |  | -26.204
R1 | Chugoku | 0.511 | 22953.6578 | 73572.7074 | 0.98595 | -9630.817 | 158.1619 | 7627.0518 | 0 | 0 | -8639.0172 |  | 13557.1131 |  | -24.042
R1 | Hokkaido | 0.532 | 23217.8502 | 72792.4923 | 0.97549 | -10026.604 | 166.557 | 7714.8378 | 0 | 0 | -8639.0172 |  | 13425.5185 |  | -24.21
R1 | Hokuriku | 0.481 | 26722.2848 | 75211.9472 | 1.0079 | -9065.407 | 173.3197 | 8879.2929 | 0 | 0 | -8639.0172 |  | 17891.1501 |  | -26.543
R1 | Kansai | 0.401 | 28967.9203 | 75310.4592 | 1.0092 | -7557.647 | 156.6357 | 9625.4737 | 0 | 0 | -8639.0172 |  | 21644.5455 |  | -28.059
R1 | Kyushu | 0.402 | 26019.0668 | 74415.9702 | 0.99725 | -7576.494 | 141.0415 | 8645.6273 | 0 | 0 | -8639.0172 |  | 18676.845 |  | -26.106
R1 | Okinawa | 0.638 | 30292.7675 | 76130.0791 | 1.0202 | -12024.386 | 260.6086 | 10065.6945 | 0 | 0 | -8639.0172 |  | 18502.6537 |  | -28.84
R1 | Shikoku | 0.454 | 25323.6191 | 74116.4937 | 0.99324 | -8556.538 | 155.0282 | 8414.5436 | 0 | 0 | -8639.0172 |  | 17001.3534 |  | -25.627
R1 | Tohoku | 0.385 | 26916.5439 | 74758.7919 | 1.0018 | -7256.095 | 139.7363 | 8943.8414 | 0 | 0 | -8639.0172 |  | 19894.7212 |  | -26.706
R1 | Tokyo | 0.408 | 28175.343 | 75200.1257 | 1.0078 | -7689.576 | 155.0096 | 9362.1158 | 0 | 0 | -8639.0172 |  | 20720.0393 |  | -27.532
R2 | Chubu | 0.393 | 26162.8185 | 74703.6252 | 1.0011 | -7406.871 | 138.6457 | 8693.3932 | 0 | 0 | -8639.0172 |  | 18990.2198 |  | -26.204
R2 | Chugoku | 0.511 | 22953.6578 | 73572.7074 | 0.98595 | -9630.817 | 158.1619 | 7627.0518 | 0 | 0 | -8639.0172 |  | 13557.1131 |  | -24.042
R2 | Hokkaido | 0.532 | 23217.8502 | 72792.4923 | 0.97549 | -10026.604 | 166.557 | 7714.8378 | 0 | 0 | -8639.0172 |  | 13425.5185 |  | -24.21
R2 | Hokuriku | 0.481 | 26722.2848 | 75211.9472 | 1.0079 | -9065.407 | 173.3197 | 8879.2929 | 0 | 0 | -8639.0172 |  | 17891.1501 |  | -26.543
R2 | Kansai | 0.401 | 28967.9203 | 75310.4592 | 1.0092 | -7557.647 | 156.6357 | 9625.4737 | 0 | 0 | -8639.0172 |  | 21644.5455 |  | -28.059
R2 | Kyushu | 0.402 | 26019.0668 | 74415.9702 | 0.99725 | -7576.494 | 141.0415 | 8645.6273 | 0 | 0 | -8639.0172 |  | 18676.845 |  | -26.106
R2 | Okinawa | 0.638 | 30292.7675 | 76130.0791 | 1.0202 | -12024.386 | 260.6086 | 10065.6945 | 0 | 0 | -8639.0172 |  | 18502.6537 |  | -28.84
R2 | Shikoku | 0.454 | 25323.6191 | 74116.4937 | 0.99324 | -8556.538 | 155.0282 | 8414.5436 | 0 | 0 | -8639.0172 |  | 17001.3534 |  | -25.627
R2 | Tohoku | 0.385 | 26916.5439 | 74758.7919 | 1.0018 | -7256.095 | 139.7363 | 8943.8414 | 0 | 0 | -8639.0172 |  | 19894.7212 |  | -26.706
R2 | Tokyo | 0.408 | 28175.343 | 75200.1257 | 1.0078 | -7689.576 | 155.0096 | 9362.1158 | 0 | 0 | -8639.0172 |  | 20720.0393 |  | -27.532
R3 | Chubu | 0.393 | 26162.8185 | 74703.6252 | 1.0011 | -7406.871 | 2348.8205 | 8721.0628 | 0 | 0 | -10932.2202 |  | 18990.2198 |  | -26.259
R3 | Chugoku | 0.511 | 22953.6578 | 73572.7074 | 0.98595 | -9630.817 | 2679.4493 | 7651.3275 | 0 | 0 | -10932.2202 |  | 13557.1131 |  | -23.789
R3 | Hokkaido | 0.532 | 23217.8502 | 72792.4923 | 0.97549 | -10026.604 | 2821.671 | 7739.3929 | 0 | 0 | -10932.2202 |  | 13425.5185 |  | -23.823
R3 | Hokuriku | 0.481 | 26722.2848 | 75211.9472 | 1.0079 | -9065.407 | 2936.239 | 8907.5542 | 0 | 0 | -10932.2202 |  | 17891.1501 |  | -26.045
R3 | Kansai | 0.401 | 28967.9203 | 75310.4592 | 1.0092 | -7557.647 | 2653.5937 | 9656.11 | 0 | 0 | -10932.2202 |  | 21644.5455 |  | -27.825
R3 | Kyushu | 0.402 | 26019.0668 | 74415.9702 | 0.99725 | -7576.494 | 2389.4091 | 8673.1449 | 0 | 0 | -10932.2202 |  | 18676.845 |  | -26.123
R3 | Okinawa | 0.638 | 30292.7675 | 76130.0791 | 1.0202 | -12024.386 | 4415.0169 | 10097.7319 | 0 | 0 | -10932.2202 |  | 18502.6537 |  | -26.947
R3 | Shikoku | 0.454 | 25323.6191 | 74116.4937 | 0.99324 | -8556.538 | 2626.3607 | 8441.3257 | 0 | 0 | -10932.2202 |  | 17001.3534 |  | -25.422
R3 | Tohoku | 0.385 | 26916.5439 | 74758.7919 | 1.0018 | -7256.095 | 2367.2971 | 8972.3082 | 0 | 0 | -10932.2202 |  | 19894.7212 |  | -26.743
R3 | Tokyo | 0.408 | 28175.343 | 75200.1257 | 1.0078 | -7689.576 | 2626.0447 | 9391.9138 | 0 | 0 | -10932.2202 |  | 20720.0393 |  | -27.324
Max discrepancy kt

## 7_Provenance
Item | Value
Deterministic model | carbon_model.py; constants from model_parameters.json, generated by derive_parameters.py from the source workbooks with per-cell assertions
Monte Carlo model | monte_carlo.py; master matrix generated by monte_carlo.build_master
Scenario decomposition | scenario_decomposition.py
Regional data loader | regional_model.py; regional input data loaded directly from region_waste_carbon.csv
Machine-readable exports | export_files.py
This workbook | build_workbook.py
Python | 3.11.9 on Windows-10-10.0.26200-SP0
numpy | 2.4.2
openpyxl | 3.1.5
Random seed | 20260702
Number of draws | 50000
Draw identifiers | 0 to 49999, unique, no gaps
Grid factors | MoEJ/METI utility-level basic emission factors, ten former general utilities
Waste composition | national 47-prefecture waste-characterisation survey
Reproduce | python run_all.py (runs the full chain), or step by step: python carbon_model.py; python monte_carlo.py; python export_files.py; python build_workbook.py
Float tolerance | 1e-9 t-CO2/y for the Eq.2 vs Eq.6 check; 1e-12 relative for rank ties
Output mapping | 1_Inputs and 3_Eq2_national -> Eq. 2 of the main text, recomputed with Excel formulas; 2_Term_classification -> SI Table S6; 6_Regional_130 -> SI Tables S22 and S23 and Fig3_source_data.csv; 5_Shapley -> Table 2 of the main text and SI Table S11; 4_Eq2_vs_Eq6 -> SI Table S12; C_p decomposition -> SI Table S8