## 1_Inputs
Symbol | Meaning | Value | Unit | Scaling class | Source
cr_nat | National capture rate | 0.9 | dimensionless | input | design basis
F_nat | National fossil combustion CO2 | 26475.1872 | t-CO2/y | input | harmonised inventory
T_nat | National total combustion CO2 | 74621.2692 | t-CO2/y | input | harmonised inventory
EF_nat | National grid emission factor | 0.423 | t-CO2/MWh | input | MoEJ/METI utility-list national average; the source inventories used 0.433 (reference plant, CCU) and 0.438 (mineralization, capture unit); R1b: every electricity line of the nine capture pathways is evaluated at this value from its source MWh, and the explicit terms of S0 and R1-R3 are rebased from 0.433 as before
E_aux | Plant auxiliary electricity | 24360 | MWh/y | FIXED | harmonised inventory
E_exp_base | Baseline electricity export, no capture | 43207 | MWh/y | FIXED | harmonised inventory
E_exp_cc | Electricity export with capture | 30120 | MWh/y | derived | harmonised inventory
P_steam | Steam-extraction export penalty | 13087 | MWh/y | CAP | E_exp_base minus E_exp_cc
Note | P_steam is the reboiler-duty penalty of the capture unit. It follows the captured CO2, not the waste tonnage, and is therefore in the CAP class. carbon_balance_v2 held it fixed, which was inconsistent with its own scaling rule.
Scaling factors | s_cap = (cr x T) / (cr_nat x T_nat); s_F = F / F_nat; both dimensionless and equal to 1 at national conditions
Per-pathway parameters. Sheets 3 and 6 compute every group from these cells with Excel formulas; no component value is typed in those sheets.
ID | class | is capture | E_proc MWh/y | H_p t-CO2/y | QA_p t-CO2/y | QB_p t-CO2/y | V_p t-CO2/y | L_R,p t-CO2/y | D_p t-CO2/y | R_p t-CO2/y (R1 solvent) | Tr_p t-CO2/y (R1 transport) | C_p t-CO2/y | verified national result
S0 | ref | 0 | 0 | 0 | 0 | 0 | 0 | 0 | 0 | 0 | 0 | 234.2723 | 18737.1785
M1 | min | 1 | 46787.5358 | 0 | 0 | 0 | 0 | 7462.1269 | 0 | 1057.2277 | 5653.657 | 1092.6637 | 30453.2334
M2 | min | 1 | 21341.6506 | 0 | 0 | 0 | 0 | 4029.54 | 0 | 1057.2277 | 8037.2638 | 16413.9133 | 36176.6187
M3 | min | 1 | 17762.326 | 0 | 0 | 0 | 0 | 7428.9197 | 0 | 1057.2277 | 336.6923 | 28599.8419 | 40354.0015
M4 | min | 1 | 38365.9019 | 0 | 0 | 0 | 0 | 840.3611 | 0 | 1057.2277 | 306.1717 | 63796.6466 | 81898.0164
G1 | geo | 1 | 7380.7897 | 0 | 0 | 0 | 0 | 0 | 0 | 1057.2277 | 1567.4944 | 980.1035 | 6937.9383
G2 | geo | 1 | 7515.108 | 0 | 0 | 0 | 0 | 0 | 0 | 1057.2277 | 1567.4944 | 980.1035 | 6994.7549
U1 | ccu | 1 | 14761.1163 | 64320.1401 | 75264.556 | 63527.6894 | 4400.0817 | 0 | 0 | 1057.2277 | 449.9663 | 980.1035 | 22098.2459
U2a | ccu | 1 | 22498.8253 | 51523.6783 | 133921.1349 | 64012.2429 | 4701.14 | 0 | 0 | 1057.2277 | 449.9663 | 980.1035 | -45803.0134
U2b | ccu | 1 | 22498.8253 | 51523.6783 | 82711.3406 | 12802.4486 | 4701.14 | 0 | 0 | 1057.2277 | 449.9663 | 980.1035 | -12762.1528
R1 | cr | 0 | 357 | 0 | 0 | 0 | 0 | 0 | 17678 | 0 | 0 | -8639.0172 | -7663.1
R2 | cr | 0 | 357 | 0 | 0 | 0 | 0 | 0 | 17678 | 0 | 0 | -8639.0172 | -7663.1
R3 | cr | 0 | 780.2034 | 0 | 0 | 0 | 0 | 0 | 17650 | 0 | 0 | -8651.2643 | -7468.332
Note | QA_p is the cradle-to-grave burden of the displaced fossil product; QB_p is the combustion CO2 of the synthesised product, charged at the fossil share f = F / T of the captured stream. The net substitution credit is (QA_p - f x QB_p) x s_cap. V_p is the process vent (mixed basis), charged at f. L_R,p is the mineralization reactor loss only; the capture slip (1 - cr) F is charged once, explicitly. R1: R_p is the capture solvent burden (12 kg CO2-eq per t ww x 84,000 t, Bisinella et al. 2021, Table 4) plus the activated-carbon and NaOH capture-unit increments (0.1 kg per t-CO2 each, Fig. 2; 40.30 and 8.93 t/y), and Tr_p the transport term (CO2 to storage 20 kg per t-CO2 for G; ore rail/ship on the t-km basis for M1/M2; slag truck 5 km for M3/M4; CO2 truck 0.134 kg per t-km x 50 km for U), both class CAP. E_proc is the capture, compression and conversion electricity from source kWh (R1b, D7); for U1/U2a/U2b it includes the 15 kWh per t-CO2 capture line (D10a). R1c: every capture pathway carries the common 90 kWh/t capture + conditioning module; U adds tanker liquefaction 16 kWh/t; G (ship scenario) adds liquefaction 17.4 and unloading 2.5 kWh/t (G2, high-pressure well: pumping to injection pressure 4.5 kWh/t in place of 2.5 + 7, R1d) and Tr_p = ship fuel 22 kg per t-CO2 + 10 km road to port (E_PROC_ITEMS_R1C / TRANSPORT_ITEMS_R1C in model_parameters.json).

## 2_Term_classification
Pathway | Inventory item | Symbol | Baseline value | Baseline unit | Conversion factor | Final unit | Class | Scaling formula | Random or deterministic | Shared or pathway-specific | Treatment A/B dependence | Sign | Source
S0 | Plant auxiliary electricity | E_aux | 24360 | MWh/y | EF | t-CO2/y | FIXED | E_aux x EF | random through EF | EF shared by all pathways | none | + | harmonised inventory
S0 | Baseline electricity export | E_exp_base | -43207 | MWh/y | EF | t-CO2/y | FIXED | minus E_exp_base x EF | random through EF | EF shared by all pathways | none | - | harmonised inventory
S0 | Steam generation burden | n/a | not separate | MWh/y | n/a | t-CO2/y | FIXED | inside E_exp_base; same waste tonnage in every region | deterministic | shared by all pathways | none | n/a | harmonised inventory
S0 | Steam-extraction export penalty | N/A | N/A | N/A | N/A | N/A | N/A | N/A | N/A | N/A | N/A | N/A | N/A
S0 | Capture electricity | N/A | N/A | N/A | N/A | N/A | N/A | N/A | N/A | N/A | N/A | N/A | N/A
S0 | CO2 compression electricity | N/A | N/A | N/A | N/A | N/A | N/A | N/A | N/A | N/A | N/A | N/A | N/A
S0 | Conversion electricity | N/A | N/A | N/A | N/A | N/A | N/A | N/A | N/A | N/A | N/A | N/A | N/A
S0 | Total capture, compression and conversion electricity | N/A | N/A | N/A | N/A | N/A | N/A | N/A | N/A | N/A | N/A | N/A | N/A
S0 | Pyrolysis electricity | N/A | N/A | N/A | N/A | N/A | N/A | N/A | N/A | N/A | N/A | N/A | N/A
S0 | Hydrogen demand | N/A | N/A | N/A | N/A | N/A | N/A | N/A | N/A | N/A | N/A | N/A | N/A
S0 | Direct fossil-carbon emission | F | 26475.1872 | t-CO2/y | already CO2 | t-CO2/y | CARBON | enters phi; see the carbon-flow rows below | random | F shared by all pathways | none | + | national waste survey
S0 | Uncaptured fossil fraction | N/A | N/A | N/A | N/A | N/A | N/A | N/A | N/A | N/A | N/A | N/A | N/A
S0 | Mineralization reactor loss | N/A | N/A | N/A | N/A | N/A | N/A | N/A | N/A | N/A | N/A | N/A | N/A
S0 | CCU process vent | N/A | N/A | N/A | N/A | N/A | N/A | N/A | N/A | N/A | N/A | N/A | N/A
S0 | Product output | N/A | N/A | N/A | N/A | N/A | N/A | N/A | N/A | N/A | N/A | N/A | N/A
S0 | Displaced-product burden (cradle-to-grave) | N/A | N/A | N/A | N/A | N/A | N/A | N/A | N/A | N/A | N/A | N/A | N/A
S0 | Product fossil-combustion charge | N/A | N/A | N/A | N/A | N/A | N/A | N/A | N/A | N/A | N/A | N/A | N/A
S0 | Diverted plastic carbon | N/A | N/A | N/A | N/A | N/A | N/A | N/A | N/A | N/A | N/A | N/A | N/A
S0 | Permanent geological storage | N/A | N/A | N/A | N/A | N/A | N/A | N/A | N/A | N/A | N/A | N/A | N/A
S0 | Temporary product storage | N/A | N/A | N/A | N/A | N/A | N/A | N/A | N/A | N/A | N/A | N/A | N/A
S0 | Final atmospheric release | N/A | N/A | N/A | N/A | N/A | N/A | N/A | N/A | N/A | N/A | N/A | N/A
S0 | Capture solvent burden (R1 explicit) | N/A | N/A | N/A | N/A | N/A | N/A | N/A | N/A | N/A | N/A | N/A | N/A
S0 | Transport (R1 explicit: CO2 to storage / ore / slag / CO2 to synthesis) | N/A | N/A | N/A | N/A | N/A | N/A | N/A | N/A | N/A | N/A | N/A | N/A
S0 | Product transport | N/A | N/A | N/A | N/A | N/A | N/A | N/A | N/A | N/A | N/A | N/A | N/A
S0 | Capital-related burdens | C_cap | inside residual | t-CO2/y | annualised | t-CO2/y | RESIDUAL | annualised, held at its national value, x m_rem | random through m_rem | pathway-specific | none | + | calibrated remainder
S0 | Calibrated residual, total | C_p | 234.27 | t-CO2/y | already CO2 | t-CO2/y | RESIDUAL | C_p x m_rem | random through m_rem | pathway-specific | shifts with the anchor under B | +/- | verified national value minus the explicit groups
M1 | Plant auxiliary electricity | E_aux | 24360 | MWh/y | EF | t-CO2/y | FIXED | E_aux x EF | random through EF | EF shared by all pathways | none | + | harmonised inventory
M1 | Baseline electricity export | E_exp_base | -43207 | MWh/y | EF | t-CO2/y | FIXED | minus E_exp_base x EF | random through EF | EF shared by all pathways | none | - | harmonised inventory
M1 | Steam generation burden | n/a | not separate | MWh/y | n/a | t-CO2/y | FIXED | inside E_exp_base; same waste tonnage in every region | deterministic | shared by all pathways | none | n/a | harmonised inventory
M1 | Steam-extraction export penalty | P_steam | 13087 | MWh/y | EF | t-CO2/y | CAP | P_steam x s_cap x EF | random through EF and cr | EF and cr shared | none | + | E_exp_base minus E_exp_cc
M1 | Capture electricity | E_proc part | inside E_proc | MWh/y | EF | t-CO2/y | CAP | E_proc x s_cap x EF x m_el | random | m_el shared within family | none | + | harmonised inventory
M1 | CO2 compression electricity | E_proc part | inside E_proc | MWh/y | EF | t-CO2/y | CAP | E_proc x s_cap x EF x m_el | random | m_el shared within family | none | + | harmonised inventory
M1 | Conversion electricity | E_proc part | inside E_proc | MWh/y | EF | t-CO2/y | CAP | E_proc x s_cap x EF x m_el | random | m_el shared within family | none | + | harmonised inventory
M1 | Total capture, compression and conversion electricity | E_proc | 46787.5358 | MWh/y | EF | t-CO2/y | CAP | E_proc x s_cap x EF x m_el | random | m_el shared within family | none | + | harmonised inventory
M1 | Pyrolysis electricity | N/A | N/A | N/A | N/A | N/A | N/A | N/A | N/A | N/A | N/A | N/A | N/A
M1 | Hydrogen demand | N/A | N/A | N/A | N/A | N/A | N/A | N/A | N/A | N/A | N/A | N/A | N/A
M1 | Direct fossil-carbon emission | F | 26475.1872 | t-CO2/y | already CO2 | t-CO2/y | CARBON | enters phi; see the carbon-flow rows below | random | F shared by all pathways | none | + | national waste survey
M1 | Uncaptured fossil fraction | (1-cr) F | applies | t-CO2/y | already CO2 | t-CO2/y | CARBON | (1 - cr) x F, charged exactly once | random through cr | cr shared by capture pathways | none | + | model
M1 | Mineralization reactor loss | L_R,p | 7462.1269 | t-CO2/y | already CO2 | t-CO2/y | CAP | L_R x s_cap x f, inside phi (f = F / T, fossil share) | random | pathway-specific | none | + | source workbook, reactor loss only
M1 | CCU process vent | N/A | N/A | N/A | N/A | N/A | N/A | N/A | N/A | N/A | N/A | N/A | N/A
M1 | Product output | N/A | N/A | N/A | N/A | N/A | N/A | N/A | N/A | N/A | N/A | N/A | N/A
M1 | Displaced-product burden (cradle-to-grave) | N/A | N/A | N/A | N/A | N/A | N/A | N/A | N/A | N/A | N/A | N/A | N/A
M1 | Product fossil-combustion charge | N/A | N/A | N/A | N/A | N/A | N/A | N/A | N/A | N/A | N/A | N/A | N/A
M1 | Diverted plastic carbon | N/A | N/A | N/A | N/A | N/A | N/A | N/A | N/A | N/A | N/A | N/A | N/A
M1 | Permanent geological storage | S_fossil | applies | t-CO2/y | already CO2 | t-CO2/y | CARBON | implicit: the retained fraction is simply never released, and is not credited a second time | random through cr | cr shared | none | n/a | model
M1 | Temporary product storage | N/A | N/A | N/A | N/A | N/A | N/A | N/A | N/A | N/A | N/A | N/A | N/A
M1 | Final atmospheric release | N/A | N/A | N/A | N/A | N/A | N/A | N/A | N/A | N/A | N/A | N/A | N/A
M1 | Capture solvent burden (R1 explicit) | R_p | 1057.2277 | t-CO2/y | already CO2 | t-CO2/y | CAP | R_p x s_cap x m_reag | random through m_reag | m_reag shared by all capture pathways | none | + | Bisinella et al. 2021, Table 4: 12 kg CO2-eq per t ww
M1 | Transport (R1 explicit: CO2 to storage / ore / slag / CO2 to synthesis) | Tr_p | 5653.657 | t-CO2/y | already CO2 | t-CO2/y | CAP | Tr_p x s_cap x m_trans | random through m_trans | m_trans shared within capture family | none | + | G: Bisinella et al. 2021 Section 2.4; M: source workbook t-km; U: source workbook
M1 | Product transport | N/A | N/A | N/A | N/A | N/A | N/A | N/A | N/A | N/A | N/A | N/A | N/A
M1 | Capital-related burdens | C_cap | inside residual | t-CO2/y | annualised | t-CO2/y | RESIDUAL | annualised, held at its national value, x m_rem | random through m_rem | pathway-specific | none | + | calibrated remainder
M1 | Calibrated residual, total | C_p | 1092.66 | t-CO2/y | already CO2 | t-CO2/y | RESIDUAL | C_p x m_rem | random through m_rem | pathway-specific | shifts with the anchor under B | +/- | verified national value minus the explicit groups
M2 | Plant auxiliary electricity | E_aux | 24360 | MWh/y | EF | t-CO2/y | FIXED | E_aux x EF | random through EF | EF shared by all pathways | none | + | harmonised inventory
M2 | Baseline electricity export | E_exp_base | -43207 | MWh/y | EF | t-CO2/y | FIXED | minus E_exp_base x EF | random through EF | EF shared by all pathways | none | - | harmonised inventory
M2 | Steam generation burden | n/a | not separate | MWh/y | n/a | t-CO2/y | FIXED | inside E_exp_base; same waste tonnage in every region | deterministic | shared by all pathways | none | n/a | harmonised inventory
M2 | Steam-extraction export penalty | P_steam | 13087 | MWh/y | EF | t-CO2/y | CAP | P_steam x s_cap x EF | random through EF and cr | EF and cr shared | none | + | E_exp_base minus E_exp_cc
M2 | Capture electricity | E_proc part | inside E_proc | MWh/y | EF | t-CO2/y | CAP | E_proc x s_cap x EF x m_el | random | m_el shared within family | none | + | harmonised inventory
M2 | CO2 compression electricity | E_proc part | inside E_proc | MWh/y | EF | t-CO2/y | CAP | E_proc x s_cap x EF x m_el | random | m_el shared within family | none | + | harmonised inventory
M2 | Conversion electricity | E_proc part | inside E_proc | MWh/y | EF | t-CO2/y | CAP | E_proc x s_cap x EF x m_el | random | m_el shared within family | none | + | harmonised inventory
M2 | Total capture, compression and conversion electricity | E_proc | 21341.6506 | MWh/y | EF | t-CO2/y | CAP | E_proc x s_cap x EF x m_el | random | m_el shared within family | none | + | harmonised inventory
M2 | Pyrolysis electricity | N/A | N/A | N/A | N/A | N/A | N/A | N/A | N/A | N/A | N/A | N/A | N/A
M2 | Hydrogen demand | N/A | N/A | N/A | N/A | N/A | N/A | N/A | N/A | N/A | N/A | N/A | N/A
M2 | Direct fossil-carbon emission | F | 26475.1872 | t-CO2/y | already CO2 | t-CO2/y | CARBON | enters phi; see the carbon-flow rows below | random | F shared by all pathways | none | + | national waste survey
M2 | Uncaptured fossil fraction | (1-cr) F | applies | t-CO2/y | already CO2 | t-CO2/y | CARBON | (1 - cr) x F, charged exactly once | random through cr | cr shared by capture pathways | none | + | model
M2 | Mineralization reactor loss | L_R,p | 4029.54 | t-CO2/y | already CO2 | t-CO2/y | CAP | L_R x s_cap x f, inside phi (f = F / T, fossil share) | random | pathway-specific | none | + | source workbook, reactor loss only
M2 | CCU process vent | N/A | N/A | N/A | N/A | N/A | N/A | N/A | N/A | N/A | N/A | N/A | N/A
M2 | Product output | N/A | N/A | N/A | N/A | N/A | N/A | N/A | N/A | N/A | N/A | N/A | N/A
M2 | Displaced-product burden (cradle-to-grave) | N/A | N/A | N/A | N/A | N/A | N/A | N/A | N/A | N/A | N/A | N/A | N/A
M2 | Product fossil-combustion charge | N/A | N/A | N/A | N/A | N/A | N/A | N/A | N/A | N/A | N/A | N/A | N/A
M2 | Diverted plastic carbon | N/A | N/A | N/A | N/A | N/A | N/A | N/A | N/A | N/A | N/A | N/A | N/A
M2 | Permanent geological storage | S_fossil | applies | t-CO2/y | already CO2 | t-CO2/y | CARBON | implicit: the retained fraction is simply never released, and is not credited a second time | random through cr | cr shared | none | n/a | model
M2 | Temporary product storage | N/A | N/A | N/A | N/A | N/A | N/A | N/A | N/A | N/A | N/A | N/A | N/A
M2 | Final atmospheric release | N/A | N/A | N/A | N/A | N/A | N/A | N/A | N/A | N/A | N/A | N/A | N/A
M2 | Capture solvent burden (R1 explicit) | R_p | 1057.2277 | t-CO2/y | already CO2 | t-CO2/y | CAP | R_p x s_cap x m_reag | random through m_reag | m_reag shared by all capture pathways | none | + | Bisinella et al. 2021, Table 4: 12 kg CO2-eq per t ww
M2 | Transport (R1 explicit: CO2 to storage / ore / slag / CO2 to synthesis) | Tr_p | 8037.2638 | t-CO2/y | already CO2 | t-CO2/y | CAP | Tr_p x s_cap x m_trans | random through m_trans | m_trans shared within capture family | none | + | G: Bisinella et al. 2021 Section 2.4; M: source workbook t-km; U: source workbook
M2 | Product transport | N/A | N/A | N/A | N/A | N/A | N/A | N/A | N/A | N/A | N/A | N/A | N/A
M2 | Capital-related burdens | C_cap | inside residual | t-CO2/y | annualised | t-CO2/y | RESIDUAL | annualised, held at its national value, x m_rem | random through m_rem | pathway-specific | none | + | calibrated remainder
M2 | Calibrated residual, total | C_p | 16413.91 | t-CO2/y | already CO2 | t-CO2/y | RESIDUAL | C_p x m_rem | random through m_rem | pathway-specific | shifts with the anchor under B | +/- | verified national value minus the explicit groups
M3 | Plant auxiliary electricity | E_aux | 24360 | MWh/y | EF | t-CO2/y | FIXED | E_aux x EF | random through EF | EF shared by all pathways | none | + | harmonised inventory
M3 | Baseline electricity export | E_exp_base | -43207 | MWh/y | EF | t-CO2/y | FIXED | minus E_exp_base x EF | random through EF | EF shared by all pathways | none | - | harmonised inventory
M3 | Steam generation burden | n/a | not separate | MWh/y | n/a | t-CO2/y | FIXED | inside E_exp_base; same waste tonnage in every region | deterministic | shared by all pathways | none | n/a | harmonised inventory
M3 | Steam-extraction export penalty | P_steam | 13087 | MWh/y | EF | t-CO2/y | CAP | P_steam x s_cap x EF | random through EF and cr | EF and cr shared | none | + | E_exp_base minus E_exp_cc
M3 | Capture electricity | E_proc part | inside E_proc | MWh/y | EF | t-CO2/y | CAP | E_proc x s_cap x EF x m_el | random | m_el shared within family | none | + | harmonised inventory
M3 | CO2 compression electricity | E_proc part | inside E_proc | MWh/y | EF | t-CO2/y | CAP | E_proc x s_cap x EF x m_el | random | m_el shared within family | none | + | harmonised inventory
M3 | Conversion electricity | E_proc part | inside E_proc | MWh/y | EF | t-CO2/y | CAP | E_proc x s_cap x EF x m_el | random | m_el shared within family | none | + | harmonised inventory
M3 | Total capture, compression and conversion electricity | E_proc | 17762.326 | MWh/y | EF | t-CO2/y | CAP | E_proc x s_cap x EF x m_el | random | m_el shared within family | none | + | harmonised inventory
M3 | Pyrolysis electricity | N/A | N/A | N/A | N/A | N/A | N/A | N/A | N/A | N/A | N/A | N/A | N/A
M3 | Hydrogen demand | N/A | N/A | N/A | N/A | N/A | N/A | N/A | N/A | N/A | N/A | N/A | N/A
M3 | Direct fossil-carbon emission | F | 26475.1872 | t-CO2/y | already CO2 | t-CO2/y | CARBON | enters phi; see the carbon-flow rows below | random | F shared by all pathways | none | + | national waste survey
M3 | Uncaptured fossil fraction | (1-cr) F | applies | t-CO2/y | already CO2 | t-CO2/y | CARBON | (1 - cr) x F, charged exactly once | random through cr | cr shared by capture pathways | none | + | model
M3 | Mineralization reactor loss | L_R,p | 7428.9197 | t-CO2/y | already CO2 | t-CO2/y | CAP | L_R x s_cap x f, inside phi (f = F / T, fossil share) | random | pathway-specific | none | + | source workbook, reactor loss only
M3 | CCU process vent | N/A | N/A | N/A | N/A | N/A | N/A | N/A | N/A | N/A | N/A | N/A | N/A
M3 | Product output | N/A | N/A | N/A | N/A | N/A | N/A | N/A | N/A | N/A | N/A | N/A | N/A
M3 | Displaced-product burden (cradle-to-grave) | N/A | N/A | N/A | N/A | N/A | N/A | N/A | N/A | N/A | N/A | N/A | N/A
M3 | Product fossil-combustion charge | N/A | N/A | N/A | N/A | N/A | N/A | N/A | N/A | N/A | N/A | N/A | N/A
M3 | Diverted plastic carbon | N/A | N/A | N/A | N/A | N/A | N/A | N/A | N/A | N/A | N/A | N/A | N/A
M3 | Permanent geological storage | S_fossil | applies | t-CO2/y | already CO2 | t-CO2/y | CARBON | implicit: the retained fraction is simply never released, and is not credited a second time | random through cr | cr shared | none | n/a | model
M3 | Temporary product storage | N/A | N/A | N/A | N/A | N/A | N/A | N/A | N/A | N/A | N/A | N/A | N/A
M3 | Final atmospheric release | N/A | N/A | N/A | N/A | N/A | N/A | N/A | N/A | N/A | N/A | N/A | N/A
M3 | Capture solvent burden (R1 explicit) | R_p | 1057.2277 | t-CO2/y | already CO2 | t-CO2/y | CAP | R_p x s_cap x m_reag | random through m_reag | m_reag shared by all capture pathways | none | + | Bisinella et al. 2021, Table 4: 12 kg CO2-eq per t ww
M3 | Transport (R1 explicit: CO2 to storage / ore / slag / CO2 to synthesis) | Tr_p | 336.6923 | t-CO2/y | already CO2 | t-CO2/y | CAP | Tr_p x s_cap x m_trans | random through m_trans | m_trans shared within capture family | none | + | G: Bisinella et al. 2021 Section 2.4; M: source workbook t-km; U: source workbook
M3 | Product transport | N/A | N/A | N/A | N/A | N/A | N/A | N/A | N/A | N/A | N/A | N/A | N/A
M3 | Capital-related burdens | C_cap | inside residual | t-CO2/y | annualised | t-CO2/y | RESIDUAL | annualised, held at its national value, x m_rem | random through m_rem | pathway-specific | none | + | calibrated remainder
M3 | Calibrated residual, total | C_p | 28599.84 | t-CO2/y | already CO2 | t-CO2/y | RESIDUAL | C_p x m_rem | random through m_rem | pathway-specific | shifts with the anchor under B | +/- | verified national value minus the explicit groups
M4 | Plant auxiliary electricity | E_aux | 24360 | MWh/y | EF | t-CO2/y | FIXED | E_aux x EF | random through EF | EF shared by all pathways | none | + | harmonised inventory
M4 | Baseline electricity export | E_exp_base | -43207 | MWh/y | EF | t-CO2/y | FIXED | minus E_exp_base x EF | random through EF | EF shared by all pathways | none | - | harmonised inventory
M4 | Steam generation burden | n/a | not separate | MWh/y | n/a | t-CO2/y | FIXED | inside E_exp_base; same waste tonnage in every region | deterministic | shared by all pathways | none | n/a | harmonised inventory
M4 | Steam-extraction export penalty | P_steam | 13087 | MWh/y | EF | t-CO2/y | CAP | P_steam x s_cap x EF | random through EF and cr | EF and cr shared | none | + | E_exp_base minus E_exp_cc
M4 | Capture electricity | E_proc part | inside E_proc | MWh/y | EF | t-CO2/y | CAP | E_proc x s_cap x EF x m_el | random | m_el shared within family | none | + | harmonised inventory
M4 | CO2 compression electricity | E_proc part | inside E_proc | MWh/y | EF | t-CO2/y | CAP | E_proc x s_cap x EF x m_el | random | m_el shared within family | none | + | harmonised inventory
M4 | Conversion electricity | E_proc part | inside E_proc | MWh/y | EF | t-CO2/y | CAP | E_proc x s_cap x EF x m_el | random | m_el shared within family | none | + | harmonised inventory
M4 | Total capture, compression and conversion electricity | E_proc | 38365.9019 | MWh/y | EF | t-CO2/y | CAP | E_proc x s_cap x EF x m_el | random | m_el shared within family | none | + | harmonised inventory
M4 | Pyrolysis electricity | N/A | N/A | N/A | N/A | N/A | N/A | N/A | N/A | N/A | N/A | N/A | N/A
M4 | Hydrogen demand | N/A | N/A | N/A | N/A | N/A | N/A | N/A | N/A | N/A | N/A | N/A | N/A
M4 | Direct fossil-carbon emission | F | 26475.1872 | t-CO2/y | already CO2 | t-CO2/y | CARBON | enters phi; see the carbon-flow rows below | random | F shared by all pathways | none | + | national waste survey
M4 | Uncaptured fossil fraction | (1-cr) F | applies | t-CO2/y | already CO2 | t-CO2/y | CARBON | (1 - cr) x F, charged exactly once | random through cr | cr shared by capture pathways | none | + | model
M4 | Mineralization reactor loss | L_R,p | 840.3611 | t-CO2/y | already CO2 | t-CO2/y | CAP | L_R x s_cap x f, inside phi (f = F / T, fossil share) | random | pathway-specific | none | + | source workbook, reactor loss only
M4 | CCU process vent | N/A | N/A | N/A | N/A | N/A | N/A | N/A | N/A | N/A | N/A | N/A | N/A
M4 | Product output | N/A | N/A | N/A | N/A | N/A | N/A | N/A | N/A | N/A | N/A | N/A | N/A
M4 | Displaced-product burden (cradle-to-grave) | N/A | N/A | N/A | N/A | N/A | N/A | N/A | N/A | N/A | N/A | N/A | N/A
M4 | Product fossil-combustion charge | N/A | N/A | N/A | N/A | N/A | N/A | N/A | N/A | N/A | N/A | N/A | N/A
M4 | Diverted plastic carbon | N/A | N/A | N/A | N/A | N/A | N/A | N/A | N/A | N/A | N/A | N/A | N/A
M4 | Permanent geological storage | S_fossil | applies | t-CO2/y | already CO2 | t-CO2/y | CARBON | implicit: the retained fraction is simply never released, and is not credited a second time | random through cr | cr shared | none | n/a | model
M4 | Temporary product storage | N/A | N/A | N/A | N/A | N/A | N/A | N/A | N/A | N/A | N/A | N/A | N/A
M4 | Final atmospheric release | N/A | N/A | N/A | N/A | N/A | N/A | N/A | N/A | N/A | N/A | N/A | N/A
M4 | Capture solvent burden (R1 explicit) | R_p | 1057.2277 | t-CO2/y | already CO2 | t-CO2/y | CAP | R_p x s_cap x m_reag | random through m_reag | m_reag shared by all capture pathways | none | + | Bisinella et al. 2021, Table 4: 12 kg CO2-eq per t ww
M4 | Transport (R1 explicit: CO2 to storage / ore / slag / CO2 to synthesis) | Tr_p | 306.1717 | t-CO2/y | already CO2 | t-CO2/y | CAP | Tr_p x s_cap x m_trans | random through m_trans | m_trans shared within capture family | none | + | G: Bisinella et al. 2021 Section 2.4; M: source workbook t-km; U: source workbook
M4 | Product transport | N/A | N/A | N/A | N/A | N/A | N/A | N/A | N/A | N/A | N/A | N/A | N/A
M4 | Capital-related burdens | C_cap | inside residual | t-CO2/y | annualised | t-CO2/y | RESIDUAL | annualised, held at its national value, x m_rem | random through m_rem | pathway-specific | none | + | calibrated remainder
M4 | Calibrated residual, total | C_p | 63796.65 | t-CO2/y | already CO2 | t-CO2/y | RESIDUAL | C_p x m_rem | random through m_rem | pathway-specific | shifts with the anchor under B | +/- | verified national value minus the explicit groups
G1 | Plant auxiliary electricity | E_aux | 24360 | MWh/y | EF | t-CO2/y | FIXED | E_aux x EF | random through EF | EF shared by all pathways | none | + | harmonised inventory
G1 | Baseline electricity export | E_exp_base | -43207 | MWh/y | EF | t-CO2/y | FIXED | minus E_exp_base x EF | random through EF | EF shared by all pathways | none | - | harmonised inventory
G1 | Steam generation burden | n/a | not separate | MWh/y | n/a | t-CO2/y | FIXED | inside E_exp_base; same waste tonnage in every region | deterministic | shared by all pathways | none | n/a | harmonised inventory
G1 | Steam-extraction export penalty | P_steam | 13087 | MWh/y | EF | t-CO2/y | CAP | P_steam x s_cap x EF | random through EF and cr | EF and cr shared | none | + | E_exp_base minus E_exp_cc
G1 | Capture electricity | E_proc part | inside E_proc | MWh/y | EF | t-CO2/y | CAP | E_proc x s_cap x EF x m_el | random | m_el shared within family | none | + | harmonised inventory
G1 | CO2 compression electricity | E_proc part | inside E_proc | MWh/y | EF | t-CO2/y | CAP | E_proc x s_cap x EF x m_el | random | m_el shared within family | none | + | harmonised inventory
G1 | Conversion electricity | N/A | N/A | N/A | N/A | N/A | N/A | N/A | N/A | N/A | N/A | N/A | N/A
G1 | Total capture, compression and conversion electricity | E_proc | 7380.7897 | MWh/y | EF | t-CO2/y | CAP | E_proc x s_cap x EF x m_el | random | m_el shared within family | none | + | harmonised inventory
G1 | Pyrolysis electricity | N/A | N/A | N/A | N/A | N/A | N/A | N/A | N/A | N/A | N/A | N/A | N/A
G1 | Hydrogen demand | N/A | N/A | N/A | N/A | N/A | N/A | N/A | N/A | N/A | N/A | N/A | N/A
G1 | Direct fossil-carbon emission | F | 26475.1872 | t-CO2/y | already CO2 | t-CO2/y | CARBON | enters phi; see the carbon-flow rows below | random | F shared by all pathways | none | + | national waste survey
G1 | Uncaptured fossil fraction | (1-cr) F | applies | t-CO2/y | already CO2 | t-CO2/y | CARBON | (1 - cr) x F, charged exactly once | random through cr | cr shared by capture pathways | none | + | model
G1 | Mineralization reactor loss | N/A | N/A | N/A | N/A | N/A | N/A | N/A | N/A | N/A | N/A | N/A | N/A
G1 | CCU process vent | N/A | N/A | N/A | N/A | N/A | N/A | N/A | N/A | N/A | N/A | N/A | N/A
G1 | Product output | N/A | N/A | N/A | N/A | N/A | N/A | N/A | N/A | N/A | N/A | N/A | N/A
G1 | Displaced-product burden (cradle-to-grave) | N/A | N/A | N/A | N/A | N/A | N/A | N/A | N/A | N/A | N/A | N/A | N/A
G1 | Product fossil-combustion charge | N/A | N/A | N/A | N/A | N/A | N/A | N/A | N/A | N/A | N/A | N/A | N/A
G1 | Diverted plastic carbon | N/A | N/A | N/A | N/A | N/A | N/A | N/A | N/A | N/A | N/A | N/A | N/A
G1 | Permanent geological storage | S_fossil | applies | t-CO2/y | already CO2 | t-CO2/y | CARBON | implicit: the retained fraction is simply never released, and is not credited a second time | random through cr | cr shared | none | n/a | model
G1 | Temporary product storage | N/A | N/A | N/A | N/A | N/A | N/A | N/A | N/A | N/A | N/A | N/A | N/A
G1 | Final atmospheric release | N/A | N/A | N/A | N/A | N/A | N/A | N/A | N/A | N/A | N/A | N/A | N/A
G1 | Capture solvent burden (R1 explicit) | R_p | 1057.2277 | t-CO2/y | already CO2 | t-CO2/y | CAP | R_p x s_cap x m_reag | random through m_reag | m_reag shared by all capture pathways | none | + | Bisinella et al. 2021, Table 4: 12 kg CO2-eq per t ww
G1 | Transport (R1 explicit: CO2 to storage / ore / slag / CO2 to synthesis) | Tr_p | 1567.4944 | t-CO2/y | already CO2 | t-CO2/y | CAP | Tr_p x s_cap x m_trans | random through m_trans | m_trans shared within capture family | none | + | G: Bisinella et al. 2021 Section 2.4; M: source workbook t-km; U: source workbook
G1 | Product transport | N/A | N/A | N/A | N/A | N/A | N/A | N/A | N/A | N/A | N/A | N/A | N/A
G1 | Capital-related burdens | C_cap | inside residual | t-CO2/y | annualised | t-CO2/y | RESIDUAL | annualised, held at its national value, x m_rem | random through m_rem | pathway-specific | none | + | calibrated remainder
G1 | Calibrated residual, total | C_p | 980.1 | t-CO2/y | already CO2 | t-CO2/y | RESIDUAL | C_p x m_rem | random through m_rem | pathway-specific | shifts with the anchor under B | +/- | verified national value minus the explicit groups
G2 | Plant auxiliary electricity | E_aux | 24360 | MWh/y | EF | t-CO2/y | FIXED | E_aux x EF | random through EF | EF shared by all pathways | none | + | harmonised inventory
G2 | Baseline electricity export | E_exp_base | -43207 | MWh/y | EF | t-CO2/y | FIXED | minus E_exp_base x EF | random through EF | EF shared by all pathways | none | - | harmonised inventory
G2 | Steam generation burden | n/a | not separate | MWh/y | n/a | t-CO2/y | FIXED | inside E_exp_base; same waste tonnage in every region | deterministic | shared by all pathways | none | n/a | harmonised inventory
G2 | Steam-extraction export penalty | P_steam | 13087 | MWh/y | EF | t-CO2/y | CAP | P_steam x s_cap x EF | random through EF and cr | EF and cr shared | none | + | E_exp_base minus E_exp_cc
G2 | Capture electricity | E_proc part | inside E_proc | MWh/y | EF | t-CO2/y | CAP | E_proc x s_cap x EF x m_el | random | m_el shared within family | none | + | harmonised inventory
G2 | CO2 compression electricity | E_proc part | inside E_proc | MWh/y | EF | t-CO2/y | CAP | E_proc x s_cap x EF x m_el | random | m_el shared within family | none | + | harmonised inventory
G2 | Conversion electricity | N/A | N/A | N/A | N/A | N/A | N/A | N/A | N/A | N/A | N/A | N/A | N/A
G2 | Total capture, compression and conversion electricity | E_proc | 7515.108 | MWh/y | EF | t-CO2/y | CAP | E_proc x s_cap x EF x m_el | random | m_el shared within family | none | + | harmonised inventory
G2 | Pyrolysis electricity | N/A | N/A | N/A | N/A | N/A | N/A | N/A | N/A | N/A | N/A | N/A | N/A
G2 | Hydrogen demand | N/A | N/A | N/A | N/A | N/A | N/A | N/A | N/A | N/A | N/A | N/A | N/A
G2 | Direct fossil-carbon emission | F | 26475.1872 | t-CO2/y | already CO2 | t-CO2/y | CARBON | enters phi; see the carbon-flow rows below | random | F shared by all pathways | none | + | national waste survey
G2 | Uncaptured fossil fraction | (1-cr) F | applies | t-CO2/y | already CO2 | t-CO2/y | CARBON | (1 - cr) x F, charged exactly once | random through cr | cr shared by capture pathways | none | + | model
G2 | Mineralization reactor loss | N/A | N/A | N/A | N/A | N/A | N/A | N/A | N/A | N/A | N/A | N/A | N/A
G2 | CCU process vent | N/A | N/A | N/A | N/A | N/A | N/A | N/A | N/A | N/A | N/A | N/A | N/A
G2 | Product output | N/A | N/A | N/A | N/A | N/A | N/A | N/A | N/A | N/A | N/A | N/A | N/A
G2 | Displaced-product burden (cradle-to-grave) | N/A | N/A | N/A | N/A | N/A | N/A | N/A | N/A | N/A | N/A | N/A | N/A
G2 | Product fossil-combustion charge | N/A | N/A | N/A | N/A | N/A | N/A | N/A | N/A | N/A | N/A | N/A | N/A
G2 | Diverted plastic carbon | N/A | N/A | N/A | N/A | N/A | N/A | N/A | N/A | N/A | N/A | N/A | N/A
G2 | Permanent geological storage | S_fossil | applies | t-CO2/y | already CO2 | t-CO2/y | CARBON | implicit: the retained fraction is simply never released, and is not credited a second time | random through cr | cr shared | none | n/a | model
G2 | Temporary product storage | N/A | N/A | N/A | N/A | N/A | N/A | N/A | N/A | N/A | N/A | N/A | N/A
G2 | Final atmospheric release | N/A | N/A | N/A | N/A | N/A | N/A | N/A | N/A | N/A | N/A | N/A | N/A
G2 | Capture solvent burden (R1 explicit) | R_p | 1057.2277 | t-CO2/y | already CO2 | t-CO2/y | CAP | R_p x s_cap x m_reag | random through m_reag | m_reag shared by all capture pathways | none | + | Bisinella et al. 2021, Table 4: 12 kg CO2-eq per t ww
G2 | Transport (R1 explicit: CO2 to storage / ore / slag / CO2 to synthesis) | Tr_p | 1567.4944 | t-CO2/y | already CO2 | t-CO2/y | CAP | Tr_p x s_cap x m_trans | random through m_trans | m_trans shared within capture family | none | + | G: Bisinella et al. 2021 Section 2.4; M: source workbook t-km; U: source workbook
G2 | Product transport | N/A | N/A | N/A | N/A | N/A | N/A | N/A | N/A | N/A | N/A | N/A | N/A
G2 | Capital-related burdens | C_cap | inside residual | t-CO2/y | annualised | t-CO2/y | RESIDUAL | annualised, held at its national value, x m_rem | random through m_rem | pathway-specific | none | + | calibrated remainder
G2 | Calibrated residual, total | C_p | 980.1 | t-CO2/y | already CO2 | t-CO2/y | RESIDUAL | C_p x m_rem | random through m_rem | pathway-specific | shifts with the anchor under B | +/- | verified national value minus the explicit groups
U1 | Plant auxiliary electricity | E_aux | 24360 | MWh/y | EF | t-CO2/y | FIXED | E_aux x EF | random through EF | EF shared by all pathways | none | + | harmonised inventory
U1 | Baseline electricity export | E_exp_base | -43207 | MWh/y | EF | t-CO2/y | FIXED | minus E_exp_base x EF | random through EF | EF shared by all pathways | none | - | harmonised inventory
U1 | Steam generation burden | n/a | not separate | MWh/y | n/a | t-CO2/y | FIXED | inside E_exp_base; same waste tonnage in every region | deterministic | shared by all pathways | none | n/a | harmonised inventory
U1 | Steam-extraction export penalty | P_steam | 13087 | MWh/y | EF | t-CO2/y | CAP | P_steam x s_cap x EF | random through EF and cr | EF and cr shared | none | + | E_exp_base minus E_exp_cc
U1 | Capture electricity | E_proc part | inside E_proc | MWh/y | EF | t-CO2/y | CAP | E_proc x s_cap x EF x m_el | random | m_el shared within family | none | + | harmonised inventory
U1 | CO2 compression electricity | E_proc part | inside E_proc | MWh/y | EF | t-CO2/y | CAP | E_proc x s_cap x EF x m_el | random | m_el shared within family | none | + | harmonised inventory
U1 | Conversion electricity | E_proc part | inside E_proc | MWh/y | EF | t-CO2/y | CAP | E_proc x s_cap x EF x m_el | random | m_el shared within family | none | + | harmonised inventory
U1 | Total capture, compression and conversion electricity | E_proc | 14761.1163 | MWh/y | EF | t-CO2/y | CAP | E_proc x s_cap x EF x m_el | random | m_el shared within family | none | + | harmonised inventory
U1 | Pyrolysis electricity | N/A | N/A | N/A | N/A | N/A | N/A | N/A | N/A | N/A | N/A | N/A | N/A
U1 | Hydrogen demand | H_p | 64320.1401 | t-CO2/y | already CO2 | t-CO2/y | CAP | H_p x s_cap x m_H2 | random | m_H2 shared by all utilization pathways | none | + | harmonised inventory
U1 | Direct fossil-carbon emission | F | 26475.1872 | t-CO2/y | already CO2 | t-CO2/y | CARBON | enters phi; see the carbon-flow rows below | random | F shared by all pathways | none | + | national waste survey
U1 | Uncaptured fossil fraction | (1-cr) F | applies | t-CO2/y | already CO2 | t-CO2/y | CARBON | (1 - cr) x F, charged exactly once | random through cr | cr shared by capture pathways | none | + | model
U1 | Mineralization reactor loss | N/A | N/A | N/A | N/A | N/A | N/A | N/A | N/A | N/A | N/A | N/A | N/A
U1 | CCU process vent | V_p | 4400.0817 | t-CO2/y | already CO2 | t-CO2/y | CAP | V_p x s_cap x f, inside phi (mixed-basis vent at its fossil share) | random | pathway-specific | none | + | source workbook
U1 | Product output | derived | proportional to captured CO2 | t-CO2/y | stoichiometric | t-CO2/y | CAP | proportional to cr x T; enters through QA and QB | random | pathway-specific | none | n/a | harmonised inventory
U1 | Displaced-product burden (cradle-to-grave) | QA_p | 75264.556 | t-CO2/y | already CO2 | t-CO2/y | CAP | minus QA x s_cap, INSIDE phi | random | pathway-specific | none | - | CFP database factors x product mass
U1 | Product fossil-combustion charge | QB_p | 63527.6894 | t-CO2/y | already CO2 | t-CO2/y | CAP | plus f x QB x s_cap, INSIDE phi; the net credit is (QA - f QB) x s_cap | random | pathway-specific | none | + | stoichiometric combustion of the synthesised product
U1 | Diverted plastic carbon | N/A | N/A | N/A | N/A | N/A | N/A | N/A | N/A | N/A | N/A | N/A | N/A
U1 | Permanent geological storage | N/A | N/A | N/A | N/A | N/A | N/A | N/A | N/A | N/A | N/A | N/A | N/A
U1 | Temporary product storage | tau_50, k | applies | y | Weibull | t-CO2/y | not included | enters the dynamic climate layer only; the static balance is time-independent | deterministic | pathway-specific | none | n/a | Table 1 (main text)
U1 | Final atmospheric release | E_product,f | applies | t-CO2/y | already CO2 | t-CO2/y | CARBON | accounted through the QB charge (utilization) or D_p (recycling); the deferred release of U2b enters the dynamic layer | random | pathway-specific | A/B for recycling | + | model
U1 | Capture solvent burden (R1 explicit) | R_p | 1057.2277 | t-CO2/y | already CO2 | t-CO2/y | CAP | R_p x s_cap x m_reag | random through m_reag | m_reag shared by all capture pathways | none | + | Bisinella et al. 2021, Table 4: 12 kg CO2-eq per t ww
U1 | Transport (R1 explicit: CO2 to storage / ore / slag / CO2 to synthesis) | Tr_p | 449.9663 | t-CO2/y | already CO2 | t-CO2/y | CAP | Tr_p x s_cap x m_trans | random through m_trans | m_trans shared within capture family | none | + | G: Bisinella et al. 2021 Section 2.4; M: source workbook t-km; U: source workbook
U1 | Product transport | N/A | N/A | N/A | N/A | N/A | N/A | N/A | N/A | N/A | N/A | N/A | N/A
U1 | Capital-related burdens | C_cap | inside residual | t-CO2/y | annualised | t-CO2/y | RESIDUAL | annualised, held at its national value, x m_rem | random through m_rem | pathway-specific | none | + | calibrated remainder
U1 | Calibrated residual, total | C_p | 980.1 | t-CO2/y | already CO2 | t-CO2/y | RESIDUAL | C_p x m_rem | random through m_rem | pathway-specific | shifts with the anchor under B | +/- | verified national value minus the explicit groups
U2a | Plant auxiliary electricity | E_aux | 24360 | MWh/y | EF | t-CO2/y | FIXED | E_aux x EF | random through EF | EF shared by all pathways | none | + | harmonised inventory
U2a | Baseline electricity export | E_exp_base | -43207 | MWh/y | EF | t-CO2/y | FIXED | minus E_exp_base x EF | random through EF | EF shared by all pathways | none | - | harmonised inventory
U2a | Steam generation burden | n/a | not separate | MWh/y | n/a | t-CO2/y | FIXED | inside E_exp_base; same waste tonnage in every region | deterministic | shared by all pathways | none | n/a | harmonised inventory
U2a | Steam-extraction export penalty | P_steam | 13087 | MWh/y | EF | t-CO2/y | CAP | P_steam x s_cap x EF | random through EF and cr | EF and cr shared | none | + | E_exp_base minus E_exp_cc
U2a | Capture electricity | E_proc part | inside E_proc | MWh/y | EF | t-CO2/y | CAP | E_proc x s_cap x EF x m_el | random | m_el shared within family | none | + | harmonised inventory
U2a | CO2 compression electricity | E_proc part | inside E_proc | MWh/y | EF | t-CO2/y | CAP | E_proc x s_cap x EF x m_el | random | m_el shared within family | none | + | harmonised inventory
U2a | Conversion electricity | E_proc part | inside E_proc | MWh/y | EF | t-CO2/y | CAP | E_proc x s_cap x EF x m_el | random | m_el shared within family | none | + | harmonised inventory
U2a | Total capture, compression and conversion electricity | E_proc | 22498.8253 | MWh/y | EF | t-CO2/y | CAP | E_proc x s_cap x EF x m_el | random | m_el shared within family | none | + | harmonised inventory
U2a | Pyrolysis electricity | N/A | N/A | N/A | N/A | N/A | N/A | N/A | N/A | N/A | N/A | N/A | N/A
U2a | Hydrogen demand | H_p | 51523.6783 | t-CO2/y | already CO2 | t-CO2/y | CAP | H_p x s_cap x m_H2 | random | m_H2 shared by all utilization pathways | none | + | harmonised inventory
U2a | Direct fossil-carbon emission | F | 26475.1872 | t-CO2/y | already CO2 | t-CO2/y | CARBON | enters phi; see the carbon-flow rows below | random | F shared by all pathways | none | + | national waste survey
U2a | Uncaptured fossil fraction | (1-cr) F | applies | t-CO2/y | already CO2 | t-CO2/y | CARBON | (1 - cr) x F, charged exactly once | random through cr | cr shared by capture pathways | none | + | model
U2a | Mineralization reactor loss | N/A | N/A | N/A | N/A | N/A | N/A | N/A | N/A | N/A | N/A | N/A | N/A
U2a | CCU process vent | V_p | 4701.14 | t-CO2/y | already CO2 | t-CO2/y | CAP | V_p x s_cap x f, inside phi (mixed-basis vent at its fossil share) | random | pathway-specific | none | + | source workbook
U2a | Product output | derived | proportional to captured CO2 | t-CO2/y | stoichiometric | t-CO2/y | CAP | proportional to cr x T; enters through QA and QB | random | pathway-specific | none | n/a | harmonised inventory
U2a | Displaced-product burden (cradle-to-grave) | QA_p | 133921.1349 | t-CO2/y | already CO2 | t-CO2/y | CAP | minus QA x s_cap, INSIDE phi | random | pathway-specific | none | - | CFP database factors x product mass
U2a | Product fossil-combustion charge | QB_p | 64012.2429 | t-CO2/y | already CO2 | t-CO2/y | CAP | plus f x QB x s_cap, INSIDE phi; the net credit is (QA - f QB) x s_cap | random | pathway-specific | none | + | stoichiometric combustion of the synthesised product
U2a | Diverted plastic carbon | N/A | N/A | N/A | N/A | N/A | N/A | N/A | N/A | N/A | N/A | N/A | N/A
U2a | Permanent geological storage | N/A | N/A | N/A | N/A | N/A | N/A | N/A | N/A | N/A | N/A | N/A | N/A
U2a | Temporary product storage | tau_50, k | applies | y | Weibull | t-CO2/y | not included | enters the dynamic climate layer only; the static balance is time-independent | deterministic | pathway-specific | none | n/a | Table 1 (main text)
U2a | Final atmospheric release | E_product,f | applies | t-CO2/y | already CO2 | t-CO2/y | CARBON | accounted through the QB charge (utilization) or D_p (recycling); the deferred release of U2b enters the dynamic layer | random | pathway-specific | A/B for recycling | + | model
U2a | Capture solvent burden (R1 explicit) | R_p | 1057.2277 | t-CO2/y | already CO2 | t-CO2/y | CAP | R_p x s_cap x m_reag | random through m_reag | m_reag shared by all capture pathways | none | + | Bisinella et al. 2021, Table 4: 12 kg CO2-eq per t ww
U2a | Transport (R1 explicit: CO2 to storage / ore / slag / CO2 to synthesis) | Tr_p | 449.9663 | t-CO2/y | already CO2 | t-CO2/y | CAP | Tr_p x s_cap x m_trans | random through m_trans | m_trans shared within capture family | none | + | G: Bisinella et al. 2021 Section 2.4; M: source workbook t-km; U: source workbook
U2a | Product transport | N/A | N/A | N/A | N/A | N/A | N/A | N/A | N/A | N/A | N/A | N/A | N/A
U2a | Capital-related burdens | C_cap | inside residual | t-CO2/y | annualised | t-CO2/y | RESIDUAL | annualised, held at its national value, x m_rem | random through m_rem | pathway-specific | none | + | calibrated remainder
U2a | Calibrated residual, total | C_p | 980.1 | t-CO2/y | already CO2 | t-CO2/y | RESIDUAL | C_p x m_rem | random through m_rem | pathway-specific | shifts with the anchor under B | +/- | verified national value minus the explicit groups
U2b | Plant auxiliary electricity | E_aux | 24360 | MWh/y | EF | t-CO2/y | FIXED | E_aux x EF | random through EF | EF shared by all pathways | none | + | harmonised inventory
U2b | Baseline electricity export | E_exp_base | -43207 | MWh/y | EF | t-CO2/y | FIXED | minus E_exp_base x EF | random through EF | EF shared by all pathways | none | - | harmonised inventory
U2b | Steam generation burden | n/a | not separate | MWh/y | n/a | t-CO2/y | FIXED | inside E_exp_base; same waste tonnage in every region | deterministic | shared by all pathways | none | n/a | harmonised inventory
U2b | Steam-extraction export penalty | P_steam | 13087 | MWh/y | EF | t-CO2/y | CAP | P_steam x s_cap x EF | random through EF and cr | EF and cr shared | none | + | E_exp_base minus E_exp_cc
U2b | Capture electricity | E_proc part | inside E_proc | MWh/y | EF | t-CO2/y | CAP | E_proc x s_cap x EF x m_el | random | m_el shared within family | none | + | harmonised inventory
U2b | CO2 compression electricity | E_proc part | inside E_proc | MWh/y | EF | t-CO2/y | CAP | E_proc x s_cap x EF x m_el | random | m_el shared within family | none | + | harmonised inventory
U2b | Conversion electricity | E_proc part | inside E_proc | MWh/y | EF | t-CO2/y | CAP | E_proc x s_cap x EF x m_el | random | m_el shared within family | none | + | harmonised inventory
U2b | Total capture, compression and conversion electricity | E_proc | 22498.8253 | MWh/y | EF | t-CO2/y | CAP | E_proc x s_cap x EF x m_el | random | m_el shared within family | none | + | harmonised inventory
U2b | Pyrolysis electricity | N/A | N/A | N/A | N/A | N/A | N/A | N/A | N/A | N/A | N/A | N/A | N/A
U2b | Hydrogen demand | H_p | 51523.6783 | t-CO2/y | already CO2 | t-CO2/y | CAP | H_p x s_cap x m_H2 | random | m_H2 shared by all utilization pathways | none | + | harmonised inventory
U2b | Direct fossil-carbon emission | F | 26475.1872 | t-CO2/y | already CO2 | t-CO2/y | CARBON | enters phi; see the carbon-flow rows below | random | F shared by all pathways | none | + | national waste survey
U2b | Uncaptured fossil fraction | (1-cr) F | applies | t-CO2/y | already CO2 | t-CO2/y | CARBON | (1 - cr) x F, charged exactly once | random through cr | cr shared by capture pathways | none | + | model
U2b | Mineralization reactor loss | N/A | N/A | N/A | N/A | N/A | N/A | N/A | N/A | N/A | N/A | N/A | N/A
U2b | CCU process vent | V_p | 4701.14 | t-CO2/y | already CO2 | t-CO2/y | CAP | V_p x s_cap x f, inside phi (mixed-basis vent at its fossil share) | random | pathway-specific | none | + | source workbook
U2b | Product output | derived | proportional to captured CO2 | t-CO2/y | stoichiometric | t-CO2/y | CAP | proportional to cr x T; enters through QA and QB | random | pathway-specific | none | n/a | harmonised inventory
U2b | Displaced-product burden (cradle-to-grave) | QA_p | 82711.3406 | t-CO2/y | already CO2 | t-CO2/y | CAP | minus QA x s_cap, INSIDE phi | random | pathway-specific | none | - | CFP database factors x product mass
U2b | Product fossil-combustion charge | QB_p | 12802.4486 | t-CO2/y | already CO2 | t-CO2/y | CAP | plus f x QB x s_cap, INSIDE phi; the net credit is (QA - f QB) x s_cap | random | pathway-specific | none | + | stoichiometric combustion of the synthesised product
U2b | Diverted plastic carbon | N/A | N/A | N/A | N/A | N/A | N/A | N/A | N/A | N/A | N/A | N/A | N/A
U2b | Permanent geological storage | N/A | N/A | N/A | N/A | N/A | N/A | N/A | N/A | N/A | N/A | N/A | N/A
U2b | Temporary product storage | tau_50, k | applies | y | Weibull | t-CO2/y | not included | enters the dynamic climate layer only; the static balance is time-independent | deterministic | pathway-specific | none | n/a | Table 1 (main text)
U2b | Final atmospheric release | E_product,f | applies | t-CO2/y | already CO2 | t-CO2/y | CARBON | accounted through the QB charge (utilization) or D_p (recycling); the deferred release of U2b enters the dynamic layer | random | pathway-specific | A/B for recycling | + | model
U2b | Capture solvent burden (R1 explicit) | R_p | 1057.2277 | t-CO2/y | already CO2 | t-CO2/y | CAP | R_p x s_cap x m_reag | random through m_reag | m_reag shared by all capture pathways | none | + | Bisinella et al. 2021, Table 4: 12 kg CO2-eq per t ww
U2b | Transport (R1 explicit: CO2 to storage / ore / slag / CO2 to synthesis) | Tr_p | 449.9663 | t-CO2/y | already CO2 | t-CO2/y | CAP | Tr_p x s_cap x m_trans | random through m_trans | m_trans shared within capture family | none | + | G: Bisinella et al. 2021 Section 2.4; M: source workbook t-km; U: source workbook
U2b | Product transport | N/A | N/A | N/A | N/A | N/A | N/A | N/A | N/A | N/A | N/A | N/A | N/A
U2b | Capital-related burdens | C_cap | inside residual | t-CO2/y | annualised | t-CO2/y | RESIDUAL | annualised, held at its national value, x m_rem | random through m_rem | pathway-specific | none | + | calibrated remainder
U2b | Calibrated residual, total | C_p | 980.1 | t-CO2/y | already CO2 | t-CO2/y | RESIDUAL | C_p x m_rem | random through m_rem | pathway-specific | shifts with the anchor under B | +/- | verified national value minus the explicit groups
R1 | Plant auxiliary electricity | E_aux | 24360 | MWh/y | EF | t-CO2/y | FIXED | E_aux x EF | random through EF | EF shared by all pathways | none | + | harmonised inventory
R1 | Baseline electricity export | E_exp_base | -43207 | MWh/y | EF | t-CO2/y | FIXED | minus E_exp_base x EF | random through EF | EF shared by all pathways | none | - | harmonised inventory
R1 | Steam generation burden | n/a | not separate | MWh/y | n/a | t-CO2/y | FIXED | inside E_exp_base; same waste tonnage in every region | deterministic | shared by all pathways | none | n/a | harmonised inventory
R1 | Steam-extraction export penalty | N/A | N/A | N/A | N/A | N/A | N/A | N/A | N/A | N/A | N/A | N/A | N/A
R1 | Capture electricity | N/A | N/A | N/A | N/A | N/A | N/A | N/A | N/A | N/A | N/A | N/A | N/A
R1 | CO2 compression electricity | N/A | N/A | N/A | N/A | N/A | N/A | N/A | N/A | N/A | N/A | N/A | N/A
R1 | Conversion electricity | N/A | N/A | N/A | N/A | N/A | N/A | N/A | N/A | N/A | N/A | N/A | N/A
R1 | Total capture, compression and conversion electricity | N/A | N/A | N/A | N/A | N/A | N/A | N/A | N/A | N/A | N/A | N/A | N/A
R1 | Pyrolysis electricity | E_proc | 357 | MWh/y | EF | t-CO2/y | PLASTIC | E_proc x s_F x EF x m_el | random | m_el shared within family | none | + | harmonised inventory
R1 | Hydrogen demand | N/A | N/A | N/A | N/A | N/A | N/A | N/A | N/A | N/A | N/A | N/A | N/A
R1 | Direct fossil-carbon emission | F | 26475.1872 | t-CO2/y | already CO2 | t-CO2/y | CARBON | enters phi; see the carbon-flow rows below | random | F shared by all pathways | none | + | national waste survey
R1 | Uncaptured fossil fraction | N/A | N/A | N/A | N/A | N/A | N/A | N/A | N/A | N/A | N/A | N/A | N/A
R1 | Mineralization reactor loss | N/A | N/A | N/A | N/A | N/A | N/A | N/A | N/A | N/A | N/A | N/A | N/A
R1 | CCU process vent | N/A | N/A | N/A | N/A | N/A | N/A | N/A | N/A | N/A | N/A | N/A | N/A
R1 | Product output | N/A | N/A | N/A | N/A | N/A | N/A | N/A | N/A | N/A | N/A | N/A | N/A
R1 | Displaced-product burden (cradle-to-grave) | N/A | N/A | N/A | N/A | N/A | N/A | N/A | N/A | N/A | N/A | N/A | N/A
R1 | Product fossil-combustion charge | N/A | N/A | N/A | N/A | N/A | N/A | N/A | N/A | N/A | N/A | N/A | N/A
R1 | Diverted plastic carbon | D_p | 17678 | t-CO2/y | already CO2 | t-CO2/y | PLASTIC | minus D_p x s_F under treatment A; zero under treatment B | random through F | pathway-specific | A only | - | harmonised inventory
R1 | Permanent geological storage | N/A | N/A | N/A | N/A | N/A | N/A | N/A | N/A | N/A | N/A | N/A | N/A
R1 | Temporary product storage | tau_50, k | applies | y | Weibull | t-CO2/y | not included | enters the dynamic climate layer only; the static balance is time-independent | deterministic | pathway-specific | none | n/a | Table 1 (main text)
R1 | Final atmospheric release | E_product,f | applies | t-CO2/y | already CO2 | t-CO2/y | CARBON | accounted through the QB charge (utilization) or D_p (recycling); the deferred release of U2b enters the dynamic layer | random | pathway-specific | A/B for recycling | + | model
R1 | Capture solvent burden (R1 explicit) | N/A | N/A | N/A | N/A | N/A | N/A | N/A | N/A | N/A | N/A | N/A | N/A
R1 | Transport (R1 explicit: CO2 to storage / ore / slag / CO2 to synthesis) | N/A | N/A | N/A | N/A | N/A | N/A | N/A | N/A | N/A | N/A | N/A | N/A
R1 | Product transport | Tr_prod | inside residual | t-CO2/y | already CO2 | t-CO2/y | RESIDUAL | held at its national value, x m_rem | random through m_rem | pathway-specific | none | + | calibrated remainder
R1 | Capital-related burdens | C_cap | inside residual | t-CO2/y | annualised | t-CO2/y | RESIDUAL | annualised, held at its national value, x m_rem | random through m_rem | pathway-specific | none | + | calibrated remainder
R1 | Calibrated residual, total | C_p | -8639.02 | t-CO2/y | already CO2 | t-CO2/y | RESIDUAL | C_p x m_rem | random through m_rem | pathway-specific | shifts with the anchor under B | +/- | verified national value minus the explicit groups
R2 | Plant auxiliary electricity | E_aux | 24360 | MWh/y | EF | t-CO2/y | FIXED | E_aux x EF | random through EF | EF shared by all pathways | none | + | harmonised inventory
R2 | Baseline electricity export | E_exp_base | -43207 | MWh/y | EF | t-CO2/y | FIXED | minus E_exp_base x EF | random through EF | EF shared by all pathways | none | - | harmonised inventory
R2 | Steam generation burden | n/a | not separate | MWh/y | n/a | t-CO2/y | FIXED | inside E_exp_base; same waste tonnage in every region | deterministic | shared by all pathways | none | n/a | harmonised inventory
R2 | Steam-extraction export penalty | N/A | N/A | N/A | N/A | N/A | N/A | N/A | N/A | N/A | N/A | N/A | N/A
R2 | Capture electricity | N/A | N/A | N/A | N/A | N/A | N/A | N/A | N/A | N/A | N/A | N/A | N/A
R2 | CO2 compression electricity | N/A | N/A | N/A | N/A | N/A | N/A | N/A | N/A | N/A | N/A | N/A | N/A
R2 | Conversion electricity | N/A | N/A | N/A | N/A | N/A | N/A | N/A | N/A | N/A | N/A | N/A | N/A
R2 | Total capture, compression and conversion electricity | N/A | N/A | N/A | N/A | N/A | N/A | N/A | N/A | N/A | N/A | N/A | N/A
R2 | Pyrolysis electricity | E_proc | 357 | MWh/y | EF | t-CO2/y | PLASTIC | E_proc x s_F x EF x m_el | random | m_el shared within family | none | + | harmonised inventory
R2 | Hydrogen demand | N/A | N/A | N/A | N/A | N/A | N/A | N/A | N/A | N/A | N/A | N/A | N/A
R2 | Direct fossil-carbon emission | F | 26475.1872 | t-CO2/y | already CO2 | t-CO2/y | CARBON | enters phi; see the carbon-flow rows below | random | F shared by all pathways | none | + | national waste survey
R2 | Uncaptured fossil fraction | N/A | N/A | N/A | N/A | N/A | N/A | N/A | N/A | N/A | N/A | N/A | N/A
R2 | Mineralization reactor loss | N/A | N/A | N/A | N/A | N/A | N/A | N/A | N/A | N/A | N/A | N/A | N/A
R2 | CCU process vent | N/A | N/A | N/A | N/A | N/A | N/A | N/A | N/A | N/A | N/A | N/A | N/A
R2 | Product output | N/A | N/A | N/A | N/A | N/A | N/A | N/A | N/A | N/A | N/A | N/A | N/A
R2 | Displaced-product burden (cradle-to-grave) | N/A | N/A | N/A | N/A | N/A | N/A | N/A | N/A | N/A | N/A | N/A | N/A
R2 | Product fossil-combustion charge | N/A | N/A | N/A | N/A | N/A | N/A | N/A | N/A | N/A | N/A | N/A | N/A
R2 | Diverted plastic carbon | D_p | 17678 | t-CO2/y | already CO2 | t-CO2/y | PLASTIC | minus D_p x s_F under treatment A; zero under treatment B | random through F | pathway-specific | A only | - | harmonised inventory
R2 | Permanent geological storage | N/A | N/A | N/A | N/A | N/A | N/A | N/A | N/A | N/A | N/A | N/A | N/A
R2 | Temporary product storage | tau_50, k | applies | y | Weibull | t-CO2/y | not included | enters the dynamic climate layer only; the static balance is time-independent | deterministic | pathway-specific | none | n/a | Table 1 (main text)
R2 | Final atmospheric release | E_product,f | applies | t-CO2/y | already CO2 | t-CO2/y | CARBON | accounted through the QB charge (utilization) or D_p (recycling); the deferred release of U2b enters the dynamic layer | random | pathway-specific | A/B for recycling | + | model
R2 | Capture solvent burden (R1 explicit) | N/A | N/A | N/A | N/A | N/A | N/A | N/A | N/A | N/A | N/A | N/A | N/A
R2 | Transport (R1 explicit: CO2 to storage / ore / slag / CO2 to synthesis) | N/A | N/A | N/A | N/A | N/A | N/A | N/A | N/A | N/A | N/A | N/A | N/A
R2 | Product transport | Tr_prod | inside residual | t-CO2/y | already CO2 | t-CO2/y | RESIDUAL | held at its national value, x m_rem | random through m_rem | pathway-specific | none | + | calibrated remainder
R2 | Capital-related burdens | C_cap | inside residual | t-CO2/y | annualised | t-CO2/y | RESIDUAL | annualised, held at its national value, x m_rem | random through m_rem | pathway-specific | none | + | calibrated remainder
R2 | Calibrated residual, total | C_p | -8639.02 | t-CO2/y | already CO2 | t-CO2/y | RESIDUAL | C_p x m_rem | random through m_rem | pathway-specific | shifts with the anchor under B | +/- | verified national value minus the explicit groups
R3 | Plant auxiliary electricity | E_aux | 24360 | MWh/y | EF | t-CO2/y | FIXED | E_aux x EF | random through EF | EF shared by all pathways | none | + | harmonised inventory
R3 | Baseline electricity export | E_exp_base | -43207 | MWh/y | EF | t-CO2/y | FIXED | minus E_exp_base x EF | random through EF | EF shared by all pathways | none | - | harmonised inventory
R3 | Steam generation burden | n/a | not separate | MWh/y | n/a | t-CO2/y | FIXED | inside E_exp_base; same waste tonnage in every region | deterministic | shared by all pathways | none | n/a | harmonised inventory
R3 | Steam-extraction export penalty | N/A | N/A | N/A | N/A | N/A | N/A | N/A | N/A | N/A | N/A | N/A | N/A
R3 | Capture electricity | N/A | N/A | N/A | N/A | N/A | N/A | N/A | N/A | N/A | N/A | N/A | N/A
R3 | CO2 compression electricity | N/A | N/A | N/A | N/A | N/A | N/A | N/A | N/A | N/A | N/A | N/A | N/A
R3 | Conversion electricity | N/A | N/A | N/A | N/A | N/A | N/A | N/A | N/A | N/A | N/A | N/A | N/A
R3 | Total capture, compression and conversion electricity | N/A | N/A | N/A | N/A | N/A | N/A | N/A | N/A | N/A | N/A | N/A | N/A
R3 | Pyrolysis electricity | E_proc | 780.2034 | MWh/y | EF | t-CO2/y | PLASTIC | E_proc x s_F x EF x m_el | random | m_el shared within family | none | + | harmonised inventory
R3 | Hydrogen demand | N/A | N/A | N/A | N/A | N/A | N/A | N/A | N/A | N/A | N/A | N/A | N/A
R3 | Direct fossil-carbon emission | F | 26475.1872 | t-CO2/y | already CO2 | t-CO2/y | CARBON | enters phi; see the carbon-flow rows below | random | F shared by all pathways | none | + | national waste survey
R3 | Uncaptured fossil fraction | N/A | N/A | N/A | N/A | N/A | N/A | N/A | N/A | N/A | N/A | N/A | N/A
R3 | Mineralization reactor loss | N/A | N/A | N/A | N/A | N/A | N/A | N/A | N/A | N/A | N/A | N/A | N/A
R3 | CCU process vent | N/A | N/A | N/A | N/A | N/A | N/A | N/A | N/A | N/A | N/A | N/A | N/A
R3 | Product output | N/A | N/A | N/A | N/A | N/A | N/A | N/A | N/A | N/A | N/A | N/A | N/A
R3 | Displaced-product burden (cradle-to-grave) | N/A | N/A | N/A | N/A | N/A | N/A | N/A | N/A | N/A | N/A | N/A | N/A
R3 | Product fossil-combustion charge | N/A | N/A | N/A | N/A | N/A | N/A | N/A | N/A | N/A | N/A | N/A | N/A
R3 | Diverted plastic carbon | D_p | 17650 | t-CO2/y | already CO2 | t-CO2/y | PLASTIC | minus D_p x s_F under treatment A; zero under treatment B | random through F | pathway-specific | A only | - | harmonised inventory
R3 | Permanent geological storage | N/A | N/A | N/A | N/A | N/A | N/A | N/A | N/A | N/A | N/A | N/A | N/A
R3 | Temporary product storage | tau_50, k | applies | y | Weibull | t-CO2/y | not included | enters the dynamic climate layer only; the static balance is time-independent | deterministic | pathway-specific | none | n/a | Table 1 (main text)
R3 | Final atmospheric release | E_product,f | applies | t-CO2/y | already CO2 | t-CO2/y | CARBON | accounted through the QB charge (utilization) or D_p (recycling); the deferred release of U2b enters the dynamic layer | random | pathway-specific | A/B for recycling | + | model
R3 | Capture solvent burden (R1 explicit) | N/A | N/A | N/A | N/A | N/A | N/A | N/A | N/A | N/A | N/A | N/A | N/A
R3 | Transport (R1 explicit: CO2 to storage / ore / slag / CO2 to synthesis) | N/A | N/A | N/A | N/A | N/A | N/A | N/A | N/A | N/A | N/A | N/A | N/A
R3 | Product transport | Tr_prod | inside residual | t-CO2/y | already CO2 | t-CO2/y | RESIDUAL | held at its national value, x m_rem | random through m_rem | pathway-specific | none | + | calibrated remainder
R3 | Capital-related burdens | C_cap | inside residual | t-CO2/y | annualised | t-CO2/y | RESIDUAL | annualised, held at its national value, x m_rem | random through m_rem | pathway-specific | none | + | calibrated remainder
R3 | Calibrated residual, total | C_p | -8651.26 | t-CO2/y | already CO2 | t-CO2/y | RESIDUAL | C_p x m_rem | random through m_rem | pathway-specific | shifts with the anchor under B | +/- | verified national value minus the explicit groups

## 3_Eq2_national
Pathway | s_cap (formula) | b_fix (formula) | b_steam (formula) | b_el (formula) | phi (formula) | b_h2 (formula) | b_reag (formula, R1) | b_trans (formula, R1) | C_p (link) | Eq.2 total (formula) | Verified national value | Difference (formula)
S0
M1
M2
M3
M4
G1
G2
U1
U2a
U2b
R1
R2
R3
Max abs difference
Note | Every cell in columns B to K is an Excel formula that reads the parameters from 1_Inputs. Nothing in this sheet is a pasted component value, so the sheet recomputes if any input is changed.

## 4_Eq2_vs_Eq6
Pathway | Eq.2 deterministic | Eq.6 A, all multipliers = 1 | Difference (formula) | Eq.6 B, all multipliers = 1 | B minus A (formula) | D_p, expected B minus A | Tolerance
S0 | 18737.1785 | 18737.1785 |  | 18737.1785 |  | 0 | 1e-09
M1 | 30453.2334 | 30453.2334 |  | 30453.2334 |  | 0 | 1e-09
M2 | 36176.6187 | 36176.6187 |  | 36176.6187 |  | 0 | 1e-09
M3 | 40354.0015 | 40354.0015 |  | 40354.0015 |  | 0 | 1e-09
M4 | 81898.0164 | 81898.0164 |  | 81898.0164 |  | 0 | 1e-09
G1 | 6937.9383 | 6937.9383 |  | 6937.9383 |  | 0 | 1e-09
G2 | 6994.7549 | 6994.7549 |  | 6994.7549 |  | 0 | 1e-09
U1 | 22098.2459 | 22098.2459 |  | 22098.2459 |  | 0 | 1e-09
U2a | -45803.0134 | -45803.0134 |  | -45803.0134 |  | 0 | 1e-09
U2b | -12762.1528 | -12762.1528 |  | -12762.1528 |  | 0 | 1e-09
R1 | -7663.1 | -7663.1 |  | 10014.9 |  | 17678 | 1e-09
R2 | -7663.1 | -7663.1 |  | 10014.9 |  | 17678 | 1e-09
R3 | -7468.332 | -7468.332 |  | 10181.668 |  | 17650 | 1e-09
Max abs difference
Interpretation | Eq.2 and Eq.6 are one model written in two groupings. A non-zero value in column D would mean they are not.

## 5_Shapley
Pathway | g0w0h0 | g0w0h1 | g0w1h0 | g0w1h1 | g1w0h0 | g1w0h1 | g1w1h0 | g1w1h1 | Total change (formula) | Shapley grid | Shapley waste | Shapley H2 | Sum (formula) | Closure (formula)
S0 | 18737.1785 | 18737.1785 | 2677.9913 | 2677.9913 | 25390.1695 | 25390.1695 | 9330.9823 | 9330.9823 |  | 6652.991 | -16059.1872 | 0
M1 | 30453.2334 | 30453.2334 | 20701.161 | 20701.161 | 15970.5132 | 15970.5132 | 10533.1085 | 10533.1085 |  | -12325.3863 | -7594.7386 | 0
M2 | 36176.6187 | 36176.6187 | 28873.9738 | 28873.9738 | 30676.296 | 30676.296 | 25854.6422 | 25854.6422 |  | -4259.8271 | -6062.1494 | 0
M3 | 40354.0015 | 40354.0015 | 34200.8626 | 34200.8626 | 36117.1804 | 36117.1804 | 32187.1 | 32187.1 |  | -3125.2919 | -5041.6096 | 0
M4 | 81898.0164 | 81898.0164 | 75389.8732 | 75389.8732 | 70388.133 | 70388.133 | 67587.7793 | 67587.7793 |  | -9655.9886 | -4654.2485 | 0
G1 | 6937.9383 | 6937.9383 | 3028.7776 | 3028.7776 | 6365.7995 | 6365.7995 | 3931.5849 | 3931.5849 |  | 165.3343 | -3171.6877 | 0
G2 | 6994.7549 | 6994.7549 | 3073.9956 | 3073.9956 | 6375.2018 | 6375.2018 | 3939.0678 | 3939.0678 |  | 122.7595 | -3178.4467 | 0
U1 | 22098.2459 | -470.9081 | 5395.4357 | -12566.426 | 18920.8518 | -3648.3022 | 4224.8274 | -13737.0343 |  | -2174.0012 | -13395.7711 | -20265.5078
U2a | -45803.0134 | -63882.0448 | -48756.5553 | -63144.913 | -51711.8188 | -69790.8502 | -52100.9815 | -66489.3393 |  | -4626.6158 | 173.9845 | -16233.6945
U2b | -12762.1528 | -30841.1842 | -15148.898 | -29537.2557 | -18670.9582 | -36749.9895 | -18493.3242 | -32881.6819 |  | -4626.6158 | 740.7812 | -16233.6945
R1 | -7663.1 | -7663.1 | -13090.8535 | -13090.8535 | -1136.13 | -1136.13 | -6487.4423 | -6487.4423 |  | 6565.1906 | -5389.5329 | 0
R2 | -7663.1 | -7663.1 | -13090.8535 | -13090.8535 | -1136.13 | -1136.13 | -6487.4423 | -6487.4423 |  | 6565.1906 | -5389.5329 | 0
R3 | -7468.332 | -7468.332 | -13021.6557 | -13021.6557 | -1090.7528 | -1090.7528 | -6477.0186 | -6477.0186 |  | 6461.1082 | -5469.7947 | 0
Max abs closure

## 6_Regional_130
Pathway | Region | EF_r | F_r | T_r | s_cap | b_fix | b_steam + b_el | phi | Q_sub inside phi | b_h2 | b_reag (R1) | b_trans (R1) | C_p residual | Absolute (formula) | Reference | Relative kt (formula) | Fig.3 displayed kt | Discrepancy (formula)
S0 | Chubu | 0.393 | 25673.6862 | 74679.6065 | 1.0008 | -7406.871 | 0 | 25673.6862 | 0 | 0 | 0 | 0 | 234.2723 |  | 18501.0875
S0 | Chugoku | 0.511 | 23551.38 | 74041.0497 | 0.99222 | -9630.817 | 0 | 23551.38 | 0 | 0 | 0 | 0 | 234.2723 |  | 14154.8352
S0 | Hokkaido | 0.532 | 23563.041 | 72980.7302 | 0.97802 | -10026.604 | 0 | 23563.041 | 0 | 0 | 0 | 0 | 234.2723 |  | 13770.7092
S0 | Hokuriku | 0.481 | 26482.1838 | 75140.7863 | 1.007 | -9065.407 | 0 | 26482.1838 | 0 | 0 | 0 | 0 | 234.2723 |  | 17651.0491
S0 | Kansai | 0.401 | 29121.4621 | 74951.5843 | 1.0044 | -7557.647 | 0 | 29121.4621 | 0 | 0 | 0 | 0 | 234.2723 |  | 21798.0873
S0 | Kyushu | 0.402 | 26567.698 | 74541.6467 | 0.99893 | -7576.494 | 0 | 26567.698 | 0 | 0 | 0 | 0 | 234.2723 |  | 19225.4762
S0 | Okinawa | 0.638 | 30306.9994 | 76153.8054 | 1.0205 | -12024.386 | 0 | 30306.9994 | 0 | 0 | 0 | 0 | 234.2723 |  | 18516.8857
S0 | Shikoku | 0.454 | 25386.0476 | 74230.2517 | 0.99476 | -8556.538 | 0 | 25386.0476 | 0 | 0 | 0 | 0 | 234.2723 |  | 17063.7819
S0 | Tohoku | 0.385 | 26641.5511 | 74683.5482 | 1.0008 | -7256.095 | 0 | 26641.5511 | 0 | 0 | 0 | 0 | 234.2723 |  | 19619.7284
S0 | Tokyo | 0.408 | 27457.8228 | 74809.6828 | 1.0025 | -7689.576 | 0 | 27457.8228 | 0 | 0 | 0 | 0 | 234.2723 |  | 20002.519
M1 | Chubu | 0.393 | 25673.6862 | 74679.6065 | 1.0008 | -7406.871 | 23549.0883 | 5134.7372 | 0 | 0 | 1058.0542 | 5658.0769 | 1092.6637 |  | 18501.0875 |  | 10.585
M1 | Chugoku | 0.511 | 23551.38 | 74041.0497 | 0.99222 | -9630.817 | 30357.9887 | 4710.276 | 0 | 0 | 1049.0072 | 5609.6968 | 1092.6637 |  | 14154.8352 |  | 19.034
M1 | Hokkaido | 0.532 | 23563.041 | 72980.7302 | 0.97802 | -10026.604 | 31152.9634 | 4712.6082 | 0 | 0 | 1033.9846 | 5529.362 | 1092.6637 |  | 13770.7092 |  | 19.724
M1 | Hokuriku | 0.481 | 26482.1838 | 75140.7863 | 1.007 | -9065.407 | 29000.1564 | 5296.4368 | 0 | 0 | 1064.5881 | 5693.018 | 1092.6637 |  | 17651.0491 |  | 15.43
M1 | Kansai | 0.401 | 29121.4621 | 74951.5843 | 1.0044 | -7557.647 | 24115.9691 | 5824.2924 | 0 | 0 | 1061.9075 | 5678.6832 | 1092.6637 |  | 21798.0873 |  | 8.418
M1 | Kyushu | 0.402 | 26567.698 | 74541.6467 | 0.99893 | -7576.494 | 24043.8806 | 5313.5396 | 0 | 0 | 1056.0996 | 5647.6244 | 1092.6637 |  | 19225.4762 |  | 10.352
M1 | Okinawa | 0.638 | 30306.9994 | 76153.8054 | 1.0205 | -12024.386 | 38984.4863 | 6061.3999 | 0 | 0 | 1078.9405 | 5769.7691 | 1092.6637 |  | 18516.8857 |  | 22.446
M1 | Shikoku | 0.454 | 25386.0476 | 74230.2517 | 0.99476 | -8556.538 | 27040.5994 | 5077.2095 | 0 | 0 | 1051.6878 | 5624.0316 | 1092.6637 |  | 17063.7819 |  | 14.266
M1 | Tohoku | 0.385 | 26641.5511 | 74683.5482 | 1.0008 | -7256.095 | 23070.9352 | 5328.3102 | 0 | 0 | 1058.11 | 5658.3755 | 1092.6637 |  | 19619.7284 |  | 9.333
M1 | Tokyo | 0.408 | 27457.8228 | 74809.6828 | 1.0025 | -7689.576 | 24490.4917 | 5491.5646 | 0 | 0 | 1059.8971 | 5667.9321 | 1092.6637 |  | 20002.519 |  | 10.11
M2 | Chubu | 0.393 | 25673.6862 | 74679.6065 | 1.0008 | -7406.871 | 13541.0375 | 3953.7447 | 0 | 0 | 1058.0542 | 8043.5471 | 16413.9133 |  | 18501.0875 |  | 17.102
M2 | Chugoku | 0.511 | 23551.38 | 74041.0497 | 0.99222 | -9630.817 | 17456.2453 | 3626.9098 | 0 | 0 | 1049.0072 | 7974.7698 | 16413.9133 |  | 14154.8352 |  | 22.735
M2 | Hokkaido | 0.532 | 23563.041 | 72980.7302 | 0.97802 | -10026.604 | 17913.3663 | 3628.7056 | 0 | 0 | 1033.9846 | 7860.5656 | 16413.9133 |  | 13770.7092 |  | 23.053
M2 | Hokuriku | 0.481 | 26482.1838 | 75140.7863 | 1.007 | -9065.407 | 16675.4738 | 4078.2533 | 0 | 0 | 1064.5881 | 8093.2196 | 16413.9133 |  | 17651.0491 |  | 19.609
M2 | Kansai | 0.401 | 29121.4621 | 74951.5843 | 1.0044 | -7557.647 | 13867.0014 | 4484.7018 | 0 | 0 | 1061.9075 | 8072.8412 | 16413.9133 |  | 21798.0873 |  | 14.545
M2 | Kyushu | 0.402 | 26567.698 | 74541.6467 | 0.99893 | -7576.494 | 13825.5496 | 4091.4225 | 0 | 0 | 1056.0996 | 8028.6878 | 16413.9133 |  | 19225.4762 |  | 16.614
M2 | Okinawa | 0.638 | 30306.9994 | 76153.8054 | 1.0205 | -12024.386 | 22416.5957 | 4667.2744 | 0 | 0 | 1078.9405 | 8202.3293 | 16413.9133 |  | 18516.8857 |  | 22.238
M2 | Shikoku | 0.454 | 25386.0476 | 74230.2517 | 0.99476 | -8556.538 | 15548.7026 | 3909.4484 | 0 | 0 | 1051.6878 | 7995.1483 | 16413.9133 |  | 17063.7819 |  | 19.299
M2 | Tohoku | 0.385 | 26641.5511 | 74683.5482 | 1.0008 | -7256.095 | 13266.0931 | 4102.7958 | 0 | 0 | 1058.11 | 8043.9717 | 16413.9133 |  | 19619.7284 |  | 16.009
M2 | Tokyo | 0.408 | 27457.8228 | 74809.6828 | 1.0025 | -7689.576 | 14082.3569 | 4228.5016 | 0 | 0 | 1059.8971 | 8057.5573 | 16413.9133 |  | 20002.519 |  | 16.15
M3 | Chubu | 0.393 | 25673.6862 | 74679.6065 | 1.0008 | -7406.871 | 12133.2632 | 5123.3122 | 0 | 0 | 1058.0542 | 336.9555 | 28599.8419 |  | 18501.0875 |  | 21.343
M3 | Chugoku | 0.511 | 23551.38 | 74041.0497 | 0.99222 | -9630.817 | 15641.4322 | 4699.7954 | 0 | 0 | 1049.0072 | 334.0743 | 28599.8419 |  | 14154.8352 |  | 26.538
M3 | Hokkaido | 0.532 | 23563.041 | 72980.7302 | 0.97802 | -10026.604 | 16051.0292 | 4702.1224 | 0 | 0 | 1033.9846 | 329.2902 | 28599.8419 |  | 13770.7092 |  | 26.919
M3 | Hokuriku | 0.481 | 26482.1838 | 75140.7863 | 1.007 | -9065.407 | 14941.8324 | 5284.6519 | 0 | 0 | 1064.5881 | 339.0364 | 28599.8419 |  | 17651.0491 |  | 23.513
M3 | Kansai | 0.401 | 29121.4621 | 74951.5843 | 1.0044 | -7557.647 | 12425.3388 | 5811.3331 | 0 | 0 | 1061.9075 | 338.1827 | 28599.8419 |  | 21798.0873 |  | 18.881
M3 | Kyushu | 0.402 | 26567.698 | 74541.6467 | 0.99893 | -7576.494 | 12388.1964 | 5301.7167 | 0 | 0 | 1056.0996 | 336.333 | 28599.8419 |  | 19225.4762 |  | 20.88
M3 | Okinawa | 0.638 | 30306.9994 | 76153.8054 | 1.0205 | -12024.386 | 20086.0869 | 6047.913 | 0 | 0 | 1078.9405 | 343.6071 | 28599.8419 |  | 18516.8857 |  | 25.615
M3 | Shikoku | 0.454 | 25386.0476 | 74230.2517 | 0.99476 | -8556.538 | 13932.2043 | 5065.9125 | 0 | 0 | 1051.6878 | 334.928 | 28599.8419 |  | 17063.7819 |  | 23.364
M3 | Tohoku | 0.385 | 26641.5511 | 74683.5482 | 1.0008 | -7256.095 | 11886.9031 | 5316.4545 | 0 | 0 | 1058.11 | 336.9733 | 28599.8419 |  | 19619.7284 |  | 20.322
M3 | Tokyo | 0.408 | 27457.8228 | 74809.6828 | 1.0025 | -7689.576 | 12618.3051 | 5479.3456 | 0 | 0 | 1059.8971 | 337.5424 | 28599.8419 |  | 20002.519 |  | 20.403
M4 | Chubu | 0.393 | 25673.6862 | 74679.6065 | 1.0008 | -7406.871 | 20236.7988 | 2856.4975 | 0 | 0 | 1058.0542 | 306.4111 | 63796.6466 |  | 18501.0875 |  | 62.346
M4 | Chugoku | 0.511 | 23551.38 | 74041.0497 | 0.99222 | -9630.817 | 26087.9954 | 2620.3662 | 0 | 0 | 1049.0072 | 303.7911 | 63796.6466 |  | 14154.8352 |  | 70.072
M4 | Hokkaido | 0.532 | 23563.041 | 72980.7302 | 0.97802 | -10026.604 | 26771.1532 | 2621.6636 | 0 | 0 | 1033.9846 | 299.4406 | 63796.6466 |  | 13770.7092 |  | 70.726
M4 | Hokuriku | 0.481 | 26482.1838 | 75140.7863 | 1.007 | -9065.407 | 24921.1486 | 2946.4523 | 0 | 0 | 1064.5881 | 308.3033 | 63796.6466 |  | 17651.0491 |  | 66.321
M4 | Kansai | 0.401 | 29121.4621 | 74951.5843 | 1.0044 | -7557.647 | 20723.9451 | 3240.1029 | 0 | 0 | 1061.9075 | 307.527 | 63796.6466 |  | 21798.0873 |  | 59.774
M4 | Kyushu | 0.402 | 26567.698 | 74541.6467 | 0.99893 | -7576.494 | 20661.9962 | 2955.9668 | 0 | 0 | 1056.0996 | 305.845 | 63796.6466 |  | 19225.4762 |  | 61.975
M4 | Okinawa | 0.638 | 30306.9994 | 76153.8054 | 1.0205 | -12024.386 | 33501.1358 | 3372.0078 | 0 | 0 | 1078.9405 | 312.4597 | 63796.6466 |  | 18516.8857 |  | 71.52
M4 | Shikoku | 0.454 | 25386.0476 | 74230.2517 | 0.99476 | -8556.538 | 23237.2124 | 2824.4944 | 0 | 0 | 1051.6878 | 304.5674 | 63796.6466 |  | 17063.7819 |  | 65.594
M4 | Tohoku | 0.385 | 26641.5511 | 74683.5482 | 1.0008 | -7256.095 | 19825.9001 | 2964.1838 | 0 | 0 | 1058.11 | 306.4273 | 63796.6466 |  | 19619.7284 |  | 61.075
M4 | Tokyo | 0.408 | 27457.8228 | 74809.6828 | 1.0025 | -7689.576 | 21045.7893 | 3055.0036 | 0 | 0 | 1059.8971 | 306.9448 | 63796.6466 |  | 20002.519 |  | 61.572
G1 | Chubu | 0.393 | 25673.6862 | 74679.6065 | 1.0008 | -7406.871 | 8050.1299 | 2567.3686 | 0 | 0 | 1058.0542 | 1568.7198 | 980.1035 |  | 18501.0875 |  | -11.684
G1 | Chugoku | 0.511 | 23551.38 | 74041.0497 | 0.99222 | -9630.817 | 10377.716 | 2355.138 | 0 | 0 | 1049.0072 | 1555.3063 | 980.1035 |  | 14154.8352 |  | -7.468
G1 | Hokkaido | 0.532 | 23563.041 | 72980.7302 | 0.97802 | -10026.604 | 10649.4739 | 2356.3041 | 0 | 0 | 1033.9846 | 1533.0332 | 980.1035 |  | 13770.7092 |  | -7.244
G1 | Hokuriku | 0.481 | 26482.1838 | 75140.7863 | 1.007 | -9065.407 | 9913.5483 | 2648.2184 | 0 | 0 | 1064.5881 | 1578.4074 | 980.1035 |  | 17651.0491 |  | -10.532
G1 | Kansai | 0.401 | 29121.4621 | 74951.5843 | 1.0044 | -7557.647 | 8243.915 | 2912.1462 | 0 | 0 | 1061.9075 | 1574.433 | 980.1035 |  | 21798.0873 |  | -14.583
G1 | Kyushu | 0.402 | 26567.698 | 74541.6467 | 0.99893 | -7576.494 | 8219.272 | 2656.7698 | 0 | 0 | 1056.0996 | 1565.8218 | 980.1035 |  | 19225.4762 |  | -12.324
G1 | Okinawa | 0.638 | 30306.9994 | 76153.8054 | 1.0205 | -12024.386 | 13326.6381 | 3030.6999 | 0 | 0 | 1078.9405 | 1599.6868 | 980.1035 |  | 18516.8857 |  | -10.525
G1 | Shikoku | 0.454 | 25386.0476 | 74230.2517 | 0.99476 | -8556.538 | 9243.6842 | 2538.6048 | 0 | 0 | 1051.6878 | 1559.2807 | 980.1035 |  | 17063.7819 |  | -10.247
G1 | Tohoku | 0.385 | 26641.5511 | 74683.5482 | 1.0008 | -7256.095 | 7886.6758 | 2664.1551 | 0 | 0 | 1058.11 | 1568.8026 | 980.1035 |  | 19619.7284 |  | -12.718
G1 | Tokyo | 0.408 | 27457.8228 | 74809.6828 | 1.0025 | -7689.576 | 8371.9436 | 2745.7823 | 0 | 0 | 1059.8971 | 1571.4522 | 980.1035 |  | 20002.519 |  | -12.963
G2 | Chubu | 0.393 | 25673.6862 | 74679.6065 | 1.0008 | -7406.871 | 8102.9582 | 2567.3686 | 0 | 0 | 1058.0542 | 1568.7198 | 980.1035 |  | 18501.0875 |  | -11.631
G2 | Chugoku | 0.511 | 23551.38 | 74041.0497 | 0.99222 | -9630.817 | 10445.819 | 2355.138 | 0 | 0 | 1049.0072 | 1555.3063 | 980.1035 |  | 14154.8352 |  | -7.4
G2 | Hokkaido | 0.532 | 23563.041 | 72980.7302 | 0.97802 | -10026.604 | 10719.3602 | 2356.3041 | 0 | 0 | 1033.9846 | 1533.0332 | 980.1035 |  | 13770.7092 |  | -7.175
G2 | Hokuriku | 0.481 | 26482.1838 | 75140.7863 | 1.007 | -9065.407 | 9978.6052 | 2648.2184 | 0 | 0 | 1064.5881 | 1578.4074 | 980.1035 |  | 17651.0491 |  | -10.467
G2 | Kansai | 0.401 | 29121.4621 | 74951.5843 | 1.0044 | -7557.647 | 8298.0151 | 2912.1462 | 0 | 0 | 1061.9075 | 1574.433 | 980.1035 |  | 21798.0873 |  | -14.529
G2 | Kyushu | 0.402 | 26567.698 | 74541.6467 | 0.99893 | -7576.494 | 8273.2103 | 2656.7698 | 0 | 0 | 1056.0996 | 1565.8218 | 980.1035 |  | 19225.4762 |  | -12.27
G2 | Okinawa | 0.638 | 30306.9994 | 76153.8054 | 1.0205 | -12024.386 | 13414.0931 | 3030.6999 | 0 | 0 | 1078.9405 | 1599.6868 | 980.1035 |  | 18516.8857 |  | -10.438
G2 | Shikoku | 0.454 | 25386.0476 | 74230.2517 | 0.99476 | -8556.538 | 9304.3452 | 2538.6048 | 0 | 0 | 1051.6878 | 1559.2807 | 980.1035 |  | 17063.7819 |  | -10.186
G2 | Tohoku | 0.385 | 26641.5511 | 74683.5482 | 1.0008 | -7256.095 | 7938.4315 | 2664.1551 | 0 | 0 | 1058.11 | 1568.8026 | 980.1035 |  | 19619.7284 |  | -12.666
G2 | Tokyo | 0.408 | 27457.8228 | 74809.6828 | 1.0025 | -7689.576 | 8426.8838 | 2745.7823 | 0 | 0 | 1059.8971 | 1571.4522 | 980.1035 |  | 20002.519 |  | -12.908
U1 | Chubu | 0.393 | 25673.6862 | 74679.6065 | 1.0008 | -7406.871 | 10952.8657 | -49385.2608 | -53466.4916 | 64370.4241 | 1058.0542 | 450.318 | 980.1035 |  | 18501.0875 |  | 2.519
U1 | Chugoku | 0.511 | 23551.38 | 74041.0497 | 0.99222 | -9630.817 | 14119.7387 | -50885.366 | -54629.2233 | 63820.0173 | 1049.0072 | 446.4675 | 980.1035 |  | 14154.8352 |  | 5.744
U1 | Hokkaido | 0.532 | 23563.041 | 72980.7302 | 0.97802 | -10026.604 | 14489.4877 | -49804.1247 | -53549.8357 | 62906.07 | 1033.9846 | 440.0738 | 980.1035 |  | 13770.7092 |  | 6.248
U1 | Hokuriku | 0.481 | 26482.1838 | 75140.7863 | 1.007 | -9065.407 | 13488.2002 | -49033.5909 | -53243.3449 | 64767.9402 | 1064.5881 | 453.0989 | 980.1035 |  | 17651.0491 |  | 5.004
U1 | Kansai | 0.401 | 29121.4621 | 74951.5843 | 1.0044 | -7557.647 | 11216.5264 | -46176.2939 | -50805.6022 | 64604.8567 | 1061.9075 | 451.9581 | 980.1035 |  | 21798.0873 |  | 2.783
U1 | Kyushu | 0.402 | 26567.698 | 74541.6467 | 0.99893 | -7576.494 | 11182.9975 | -48342.8912 | -52566.239 | 64251.5091 | 1056.0996 | 449.4861 | 980.1035 |  | 19225.4762 |  | 2.775
U1 | Okinawa | 0.638 | 30306.9994 | 76153.8054 | 1.0205 | -12024.386 | 18131.9904 | -46191.1301 | -51008.8979 | 65641.1166 | 1078.9405 | 459.2074 | 980.1035 |  | 18516.8857 |  | 9.559
U1 | Shikoku | 0.454 | 25386.0476 | 74230.2517 | 0.99476 | -8556.538 | 12576.7949 | -49222.6336 | -53258.1398 | 63983.1008 | 1051.6878 | 447.6084 | 980.1035 |  | 17063.7819 |  | 4.196
U1 | Tohoku | 0.385 | 26641.5511 | 74683.5482 | 1.0008 | -7256.095 | 10730.473 | -48411.4021 | -52646.4901 | 64373.8217 | 1058.11 | 450.3418 | 980.1035 |  | 19619.7284 |  | 2.306
U1 | Tokyo | 0.408 | 27457.8228 | 74809.6828 | 1.0025 | -7689.576 | 11390.7198 | -47713.9446 | -52078.7916 | 64482.5441 | 1059.8971 | 451.1024 | 980.1035 |  | 20002.519 |  | 2.958
U2a | Chubu | 0.393 | 25673.6862 | 74679.6065 | 1.0008 | -7406.871 | 13996.1627 | -107817.4039 | -112002.2147 | 51563.9584 | 1058.0542 | 450.318 | 980.1035 |  | 18501.0875 |  | -65.677
U2a | Chugoku | 0.511 | 23551.38 | 74041.0497 | 0.99222 | -9630.817 | 18042.9638 | -108837.9107 | -112676.7856 | 51123.0547 | 1049.0072 | 446.4675 | 980.1035 |  | 14154.8352 |  | -60.982
U2a | Hokkaido | 0.532 | 23563.041 | 72980.7302 | 0.97802 | -10026.604 | 18515.449 | -106923.0748 | -110763.8505 | 50390.9369 | 1033.9846 | 440.0738 | 980.1035 |  | 13770.7092 |  | -59.36
U2a | Hokuriku | 0.481 | 26482.1838 | 75140.7863 | 1.007 | -9065.407 | 17235.9499 | -107819.7359 | -112136.3318 | 51882.3889 | 1064.5881 | 453.0989 | 980.1035 |  | 17651.0491 |  | -62.92
U2a | Kansai | 0.401 | 29121.4621 | 74951.5843 | 1.0044 | -7557.647 | 14333.0825 | -104785.9291 | -109532.7274 | 51751.7507 | 1061.9075 | 451.9581 | 980.1035 |  | 21798.0873 |  | -65.563
U2a | Kyushu | 0.402 | 26567.698 | 74541.6467 | 0.99893 | -7576.494 | 14290.2375 | -106657.1779 | -110987.7127 | 51468.7015 | 1056.0996 | 449.4861 | 980.1035 |  | 19225.4762 |  | -65.215
U2a | Okinawa | 0.638 | 30306.9994 | 76153.8054 | 1.0205 | -12024.386 | 23170.0355 | -105733.2983 | -110673.3392 | 52581.8472 | 1078.9405 | 459.2074 | 980.1035 |  | 18516.8857 |  | -58.004
U2a | Shikoku | 0.454 | 25386.0476 | 74230.2517 | 0.99476 | -8556.538 | 16071.307 | -107304.5865 | -111442.5123 | 51253.6929 | 1051.6878 | 447.6084 | 980.1035 |  | 17063.7819 |  | -63.121
U2a | Tohoku | 0.385 | 26641.5511 | 74683.5482 | 1.0008 | -7256.095 | 13711.9772 | -106836.454 | -111179.0268 | 51566.6801 | 1058.11 | 450.3418 | 980.1035 |  | 19619.7284 |  | -65.945
U2a | Tokyo | 0.408 | 27457.8228 | 74809.6828 | 1.0025 | -7689.576 | 14555.6763 | -106229.5518 | -110705.1769 | 51653.7721 | 1059.8971 | 451.1024 | 980.1035 |  | 20002.519 |  | -65.221
U2b | Chubu | 0.393 | 25673.6862 | 74679.6065 | 1.0008 | -7406.871 | 13996.1627 | -74186.4683 | -78371.2792 | 51563.9584 | 1058.0542 | 450.318 | 980.1035 |  | 18501.0875 |  | -32.046
U2b | Chugoku | 0.511 | 23551.38 | 74041.0497 | 0.99222 | -9630.817 | 18042.9638 | -74188.7332 | -78027.6081 | 51123.0547 | 1049.0072 | 446.4675 | 980.1035 |  | 14154.8352 |  | -26.333
U2b | Hokkaido | 0.532 | 23563.041 | 72980.7302 | 0.97802 | -10026.604 | 18515.449 | -73009.5576 | -76850.3333 | 50390.9369 | 1033.9846 | 440.0738 | 980.1035 |  | 13770.7092 |  | -25.446
U2b | Hokuriku | 0.481 | 26482.1838 | 75140.7863 | 1.007 | -9065.407 | 17235.9499 | -74427.1515 | -78743.7475 | 51882.3889 | 1064.5881 | 453.0989 | 980.1035 |  | 17651.0491 |  | -29.527
U2b | Kansai | 0.401 | 29121.4621 | 74951.5843 | 1.0044 | -7557.647 | 14333.0825 | -73334.4252 | -78081.2235 | 51751.7507 | 1061.9075 | 451.9581 | 980.1035 |  | 21798.0873 |  | -34.111
U2b | Kyushu | 0.402 | 26567.698 | 74541.6467 | 0.99893 | -7576.494 | 14290.2375 | -73734.4459 | -78064.9807 | 51468.7015 | 1056.0996 | 449.4861 | 980.1035 |  | 19225.4762 |  | -32.292
U2b | Okinawa | 0.638 | 30306.9994 | 76153.8054 | 1.0205 | -12024.386 | 23170.0355 | -74270.3451 | -79210.386 | 52581.8472 | 1078.9405 | 459.2074 | 980.1035 |  | 18516.8857 |  | -26.541
U2b | Shikoku | 0.454 | 25386.0476 | 74230.2517 | 0.99476 | -8556.538 | 16071.307 | -73784.6307 | -77922.5565 | 51253.6929 | 1051.6878 | 447.6084 | 980.1035 |  | 17063.7819 |  | -29.601
U2b | Tohoku | 0.385 | 26641.5511 | 74683.5482 | 1.0008 | -7256.095 | 13711.9772 | -73867.023 | -78209.5958 | 51566.6801 | 1058.11 | 450.3418 | 980.1035 |  | 19619.7284 |  | -32.976
U2b | Tokyo | 0.408 | 27457.8228 | 74809.6828 | 1.0025 | -7689.576 | 14555.6763 | -73733.7361 | -78209.3612 | 51653.7721 | 1059.8971 | 451.1024 | 980.1035 |  | 20002.519 |  | -32.725
R1 | Chubu | 0.393 | 25673.6862 | 74679.6065 | 1.0008 | -7406.871 | 136.0536 | 8530.8641 | 0 | 0 | 0 | 0 | -8639.0172 |  | 18501.0875 |  | -25.88
R1 | Chugoku | 0.511 | 23551.38 | 74041.0497 | 0.99222 | -9630.817 | 162.2805 | 7825.6632 | 0 | 0 | 0 | 0 | -8639.0172 |  | 14154.8352 |  | -24.437
R1 | Hokkaido | 0.532 | 23563.041 | 72980.7302 | 0.97802 | -10026.604 | 169.0333 | 7829.5379 | 0 | 0 | 0 | 0 | -8639.0172 |  | 13770.7092 |  | -24.438
R1 | Hokuriku | 0.481 | 26482.1838 | 75140.7863 | 1.007 | -9065.407 | 171.7624 | 8799.512 | 0 | 0 | 0 | 0 | -8639.0172 |  | 17651.0491 |  | -26.384
R1 | Kansai | 0.401 | 29121.4621 | 74951.5843 | 1.0044 | -7557.647 | 157.466 | 9676.4926 | 0 | 0 | 0 | 0 | -8639.0172 |  | 21798.0873 |  | -28.161
R1 | Kyushu | 0.402 | 26567.698 | 74541.6467 | 0.99893 | -7576.494 | 144.0155 | 8827.9267 | 0 | 0 | 0 | 0 | -8639.0172 |  | 19225.4762 |  | -26.469
R1 | Okinawa | 0.638 | 30306.9994 | 76153.8054 | 1.0205 | -12024.386 | 260.7311 | 10070.4235 | 0 | 0 | 0 | 0 | -8639.0172 |  | 18516.8857 |  | -28.849
R1 | Shikoku | 0.454 | 25386.0476 | 74230.2517 | 0.99476 | -8556.538 | 155.4104 | 8435.2874 | 0 | 0 | 0 | 0 | -8639.0172 |  | 17063.7819 |  | -25.669
R1 | Tohoku | 0.385 | 26641.5511 | 74683.5482 | 1.0008 | -7256.095 | 138.3087 | 8852.4667 | 0 | 0 | 0 | 0 | -8639.0172 |  | 19619.7284 |  | -26.524
R1 | Tokyo | 0.408 | 27457.8228 | 74809.6828 | 1.0025 | -7689.576 | 151.0621 | 9123.6978 | 0 | 0 | 0 | 0 | -8639.0172 |  | 20002.519 |  | -27.056
R2 | Chubu | 0.393 | 25673.6862 | 74679.6065 | 1.0008 | -7406.871 | 136.0536 | 8530.8641 | 0 | 0 | 0 | 0 | -8639.0172 |  | 18501.0875 |  | -25.88
R2 | Chugoku | 0.511 | 23551.38 | 74041.0497 | 0.99222 | -9630.817 | 162.2805 | 7825.6632 | 0 | 0 | 0 | 0 | -8639.0172 |  | 14154.8352 |  | -24.437
R2 | Hokkaido | 0.532 | 23563.041 | 72980.7302 | 0.97802 | -10026.604 | 169.0333 | 7829.5379 | 0 | 0 | 0 | 0 | -8639.0172 |  | 13770.7092 |  | -24.438
R2 | Hokuriku | 0.481 | 26482.1838 | 75140.7863 | 1.007 | -9065.407 | 171.7624 | 8799.512 | 0 | 0 | 0 | 0 | -8639.0172 |  | 17651.0491 |  | -26.384
R2 | Kansai | 0.401 | 29121.4621 | 74951.5843 | 1.0044 | -7557.647 | 157.466 | 9676.4926 | 0 | 0 | 0 | 0 | -8639.0172 |  | 21798.0873 |  | -28.161
R2 | Kyushu | 0.402 | 26567.698 | 74541.6467 | 0.99893 | -7576.494 | 144.0155 | 8827.9267 | 0 | 0 | 0 | 0 | -8639.0172 |  | 19225.4762 |  | -26.469
R2 | Okinawa | 0.638 | 30306.9994 | 76153.8054 | 1.0205 | -12024.386 | 260.7311 | 10070.4235 | 0 | 0 | 0 | 0 | -8639.0172 |  | 18516.8857 |  | -28.849
R2 | Shikoku | 0.454 | 25386.0476 | 74230.2517 | 0.99476 | -8556.538 | 155.4104 | 8435.2874 | 0 | 0 | 0 | 0 | -8639.0172 |  | 17063.7819 |  | -25.669
R2 | Tohoku | 0.385 | 26641.5511 | 74683.5482 | 1.0008 | -7256.095 | 138.3087 | 8852.4667 | 0 | 0 | 0 | 0 | -8639.0172 |  | 19619.7284 |  | -26.524
R2 | Tokyo | 0.408 | 27457.8228 | 74809.6828 | 1.0025 | -7689.576 | 151.0621 | 9123.6978 | 0 | 0 | 0 | 0 | -8639.0172 |  | 20002.519 |  | -27.056
R3 | Chubu | 0.393 | 25673.6862 | 74679.6065 | 1.0008 | -7406.871 | 297.3374 | 8558.0164 | 0 | 0 | 0 | 0 | -8651.2643 |  | 18501.0875 |  | -25.704
R3 | Chugoku | 0.511 | 23551.38 | 74041.0497 | 0.99222 | -9630.817 | 354.655 | 7850.571 | 0 | 0 | 0 | 0 | -8651.2643 |  | 14154.8352 |  | -24.232
R3 | Hokkaido | 0.532 | 23563.041 | 72980.7302 | 0.97802 | -10026.604 | 369.4127 | 7854.4581 | 0 | 0 | 0 | 0 | -8651.2643 |  | 13770.7092 |  | -24.225
R3 | Hokuriku | 0.481 | 26482.1838 | 75140.7863 | 1.007 | -9065.407 | 375.377 | 8827.5194 | 0 | 0 | 0 | 0 | -8651.2643 |  | 17651.0491 |  | -26.165
R3 | Kansai | 0.401 | 29121.4621 | 74951.5843 | 1.0044 | -7557.647 | 344.133 | 9707.2913 | 0 | 0 | 0 | 0 | -8651.2643 |  | 21798.0873 |  | -27.956
R3 | Kyushu | 0.402 | 26567.698 | 74541.6467 | 0.99893 | -7576.494 | 314.7377 | 8856.0246 | 0 | 0 | 0 | 0 | -8651.2643 |  | 19225.4762 |  | -26.282
R3 | Okinawa | 0.638 | 30306.9994 | 76153.8054 | 1.0205 | -12024.386 | 569.8131 | 10102.476 | 0 | 0 | 0 | 0 | -8651.2643 |  | 18516.8857 |  | -28.52
R3 | Shikoku | 0.454 | 25386.0476 | 74230.2517 | 0.99476 | -8556.538 | 339.6407 | 8462.1355 | 0 | 0 | 0 | 0 | -8651.2643 |  | 17063.7819 |  | -25.47
R3 | Tohoku | 0.385 | 26641.5511 | 74683.5482 | 1.0008 | -7256.095 | 302.2658 | 8880.6426 | 0 | 0 | 0 | 0 | -8651.2643 |  | 19619.7284 |  | -26.344
R3 | Tokyo | 0.408 | 27457.8228 | 74809.6828 | 1.0025 | -7689.576 | 330.1376 | 9152.737 | 0 | 0 | 0 | 0 | -8651.2643 |  | 20002.519 |  | -26.86
Max discrepancy kt

## 7_Provenance
Item | Value
Deterministic model | carbon_model.py; constants from model_parameters.json, generated by derive_parameters.py from the source workbooks with per-cell assertions; R1: STATIC anchors, E_PROC_MWH (all 13), REAGENT_T / TRANSPORT_T from apply_r1_anchors.py + apply_r1b.py (P2B_corrected_anchors.json, P2B2_anchors.json); R1c conditioning, transport and storage items from apply_r1c.py + r1c_modules.py (03_new_sources/CONDITIONING_ENERGY_CANDIDATES.md); R1d audit corrections and the capital boundary from apply_r1d.py (CAPITAL_CAPTURE_T)
Revision | R1 chain copy, phase 2C + phase 2b (2026-09-19): itemised bottom-up G/M/U anchors with every electricity line at 0.423 from source MWh (D7), explicit solvent and transport groups (class CAP) with their own multipliers, plant APC chemicals outside the boundary (D6), CCU transport on the t-km basis (D9), CCU capture electricity in b_el (D10a), activated-carbon increment (D13), tonnage-weighted regional table (D12); R1c: unified modular boundary of the nine capture pathways (common 90 kWh/t module, U tanker liquefaction, G Japan-oriented ship scenario with liquefaction, receiving-side unloading 2.5 kWh/t for G1 and pumping to injection pressure 4.5 kWh/t for G2, ship fuel one way + road leg); R1d: plant light oil in G1/G2, capital goods = the capture unit only (745.649 t/y, 20-year divisor) in all nine capture pathways, inside C_p; S0 and R1-R3 carry no capital goods; declared scenarios via R1C_SCENARIO (SCAPU adds U synthesis capital, SL30 a 30-year life)
Regional table | R1e: region_waste_carbon.csv = 47 prefecture profiles rebuilt from the MoEJ FY2021 incineration-facility table by one rule (simple mean of the 920 facilities reporting a composition), aggregated to ten regions weighted by FY2021 直接焼却量 (base, W2a); region_waste_carbon_W1.csv = facility level, 900 facilities weighted by 年間処理量 (REGION_WEIGHTING=W1); region_waste_carbon_unweighted.csv = submitted unweighted aggregation (REGION_WEIGHTING=unweighted). Raw files, SHA-256 and rules: R1_revision/03_new_sources/MoEJ_FY2021/, R1_revision/02_analyses/R1e_regional/
Monte Carlo model | monte_carlo.py; master matrix generated by monte_carlo.build_master
Scenario decomposition | scenario_decomposition.py
Regional data loader | regional_model.py; regional input data loaded directly from region_waste_carbon.csv
Machine-readable exports | export_files.py
This workbook | build_workbook.py
Python | 3.11.9 on Windows-10-10.0.26200-SP0
numpy | 2.4.2
openpyxl | 3.1.5
Random seed | 20260702
Number of draws | 50000
Draw identifiers | 0 to 49999, unique, no gaps
Grid factors | MoEJ/METI utility-level basic emission factors, ten former general utilities
Waste composition | MoEJ 一般廃棄物処理実態調査 FY2021 (令和3年度), 焼却施設 table (data/seibi/facility/01.xlsx, dry-basis composition per facility) and 全体集計結果 (data/shori/total/02.xlsx, 直接焼却量 per prefecture); R1e transparent rebuild (build_R1e.py)
Reproduce | python run_all.py (runs the full chain), or step by step: python carbon_model.py; python monte_carlo.py; python export_files.py; python build_workbook.py
Float tolerance | 1e-9 t-CO2/y for the Eq.2 vs Eq.6 check; 1e-12 relative for rank ties
Output mapping | 1_Inputs and 3_Eq2_national -> Eq. 2 of the main text, recomputed with Excel formulas; 2_Term_classification -> SI Table S6; 6_Regional_130 -> SI Tables S22 and S23 and Fig3_source_data.csv; 5_Shapley -> Table 2 of the main text and SI Table S11; 4_Eq2_vs_Eq6 -> SI Table S12; C_p decomposition -> SI Table S8